## R319_sample_plate_map
NMFS_DNA_ID | BOX_ID | BOX_POSITION | SPECIES | R319 | 1 | 2 | 3 | 4 | 5 | 6 | 7 | 8 | 9 | 10 | 11 | 12
R030356 | R319 | 1A |  | A | R030356_R319_1A | R030364_R319_2A | R030372_R319_3A | R030380_R319_4A | R030388_R319_5A | R030396_R319_6A | R030404_R319_7A | R030412_R319_8A | R030420_R319_9A | R030428_R319_10A | R030436_R319_11A | R030444_R319_12A
R030357 | R319 | 1B |  | B | R030357_R319_1B | R030365_R319_2B | R030373_R319_3B | R030381_R319_4B | R030389_R319_5B | R030397_R319_6B | R030405_R319_7B | R030413_R319_8B | R030421_R319_9B | R030429_R319_10B | R030437_R319_11B | R030445_R319_12B
R030358 | R319 | 1C |  | C | R030358_R319_1C | R030366_R319_2C | R030374_R319_3C | R030382_R319_4C | R030390_R319_5C | R030398_R319_6C | R030406_R319_7C | R030414_R319_8C | R030422_R319_9C | R030430_R319_10C | R030438_R319_11C | R030446_R319_12C
R030359 | R319 | 1D |  | D | R030359_R319_1D | R030367_R319_2D | R030375_R319_3D | R030383_R319_4D | R030391_R319_5D | R030399_R319_6D | R030407_R319_7D | R030415_R319_8D | R030423_R319_9D | R030431_R319_10D | R030439_R319_11D | R030447_R319_12D
R030360 | R319 | 1E |  | E | R030360_R319_1E | R030368_R319_2E | R030376_R319_3E | R030384_R319_4E | R030392_R319_5E | R030400_R319_6E | R030408_R319_7E | R030416_R319_8E | R030424_R319_9E | R030432_R319_10E | R030440_R319_11E | R030448_R319_12E
R030361 | R319 | 1F |  | F | R030361_R319_1F | R030369_R319_2F | R030377_R319_3F | R030385_R319_4F | R030393_R319_5F | R030401_R319_6F | R030409_R319_7F | R030417_R319_8F | R030425_R319_9F | R030433_R319_10F | R030441_R319_11F | R030449_R319_12F
R030362 | R319 | 1G |  | G | R030362_R319_1G | R030370_R319_2G | R030378_R319_3G | R030386_R319_4G | R030394_R319_5G | R030402_R319_6G | R030410_R319_7G | R030418_R319_8G | R030426_R319_9G | R030434_R319_10G | R030442_R319_11G | R030450_R319_12G
R030363 | R319 | 1H |  | H | R030363_R319_1H | R030371_R319_2H | R030379_R319_3H | R030387_R319_4H | R030395_R319_5H | R030403_R319_6H | R030411_R319_7H | R030419_R319_8H | R030427_R319_9H | R030435_R319_10H | R030443_R319_11H | R030451_R319_12H
R030364 | R319 | 2A
R030365 | R319 | 2B
R030366 | R319 | 2C
R030367 | R319 | 2D
R030368 | R319 | 2E
R030369 | R319 | 2F
R030370 | R319 | 2G
R030371 | R319 | 2H
R030372 | R319 | 3A
R030373 | R319 | 3B
R030374 | R319 | 3C
R030375 | R319 | 3D
R030376 | R319 | 3E
R030377 | R319 | 3F
R030378 | R319 | 3G
R030379 | R319 | 3H
R030380 | R319 | 4A
R030381 | R319 | 4B
R030382 | R319 | 4C
R030383 | R319 | 4D
R030384 | R319 | 4E
R030385 | R319 | 4F
R030386 | R319 | 4G
R030387 | R319 | 4H
R030388 | R319 | 5A
R030389 | R319 | 5B
R030390 | R319 | 5C
R030391 | R319 | 5D
R030392 | R319 | 5E
R030393 | R319 | 5F
R030394 | R319 | 5G
R030395 | R319 | 5H
R030396 | R319 | 6A
R030397 | R319 | 6B
R030398 | R319 | 6C
R030399 | R319 | 6D
R030400 | R319 | 6E
R030401 | R319 | 6F
R030402 | R319 | 6G
R030403 | R319 | 6H
R030404 | R319 | 7A
R030405 | R319 | 7B
R030406 | R319 | 7C
R030407 | R319 | 7D
R030408 | R319 | 7E
R030409 | R319 | 7F
R030410 | R319 | 7G
R030411 | R319 | 7H
R030412 | R319 | 8A
R030413 | R319 | 8B
R030414 | R319 | 8C
R030415 | R319 | 8D
R030416 | R319 | 8E
R030417 | R319 | 8F
R030418 | R319 | 8G
R030419 | R319 | 8H
R030420 | R319 | 9A
R030421 | R319 | 9B
R030422 | R319 | 9C
R030423 | R319 | 9D
R030424 | R319 | 9E
R030425 | R319 | 9F
R030426 | R319 | 9G
R030427 | R319 | 9H
R030428 | R319 | 10A
R030429 | R319 | 10B
R030430 | R319 | 10C
R030431 | R319 | 10D
R030432 | R319 | 10E
R030433 | R319 | 10F
R030434 | R319 | 10G
R030435 | R319 | 10H
R030436 | R319 | 11A
R030437 | R319 | 11B
R030438 | R319 | 11C
R030439 | R319 | 11D
R030440 | R319 | 11E
R030441 | R319 | 11F
R030442 | R319 | 11G
R030443 | R319 | 11H
R030444 | R319 | 12A
R030445 | R319 | 12B
R030446 | R319 | 12C
R030447 | R319 | 12D
R030448 | R319 | 12E
R030449 | R319 | 12F
R030450 | R319 | 12G
R030451 | R319 | 12H

## R320_sample_plate_map
NMFS_DNA_ID | BOX_ID | BOX_POSITION | SPECIES | R320 | 1 | 2 | 3 | 4 | 5 | 6 | 7 | 8 | 9 | 10 | 11 | 12
R030452 | R320 | 1A |  | A | R030452_R320_1A | R030460_R320_2A | R030468_R320_3A | R030476_R320_4A | R030484_R320_5A | R030492_R320_6A | R030500_R320_7A | R030508_R320_8A | R030516_R320_9A | R030524_R320_10A | R030532_R320_11A | R030540_R320_12A
R030453 | R320 | 1B |  | B | R030453_R320_1B | R030461_R320_2B | R030469_R320_3B | R030477_R320_4B | R030485_R320_5B | R030493_R320_6B | R030501_R320_7B | R030509_R320_8B | R030517_R320_9B | R030525_R320_10B | R030533_R320_11B | R030541_R320_12B
R030454 | R320 | 1C |  | C | R030454_R320_1C | R030462_R320_2C | R030470_R320_3C | R030478_R320_4C | R030486_R320_5C | R030494_R320_6C | R030502_R320_7C | R030510_R320_8C | R030518_R320_9C | R030526_R320_10C | R030534_R320_11C | R030542_R320_12C
R030455 | R320 | 1D |  | D | R030455_R320_1D | R030463_R320_2D | R030471_R320_3D | R030479_R320_4D | R030487_R320_5D | R030495_R320_6D | R030503_R320_7D | R030511_R320_8D | R030519_R320_9D | R030527_R320_10D | R030535_R320_11D | R030543_R320_12D
R030456 | R320 | 1E |  | E | R030456_R320_1E | R030464_R320_2E | R030472_R320_3E | R030480_R320_4E | R030488_R320_5E | R030496_R320_6E | R030504_R320_7E | R030512_R320_8E | R030520_R320_9E | R030528_R320_10E | R030536_R320_11E | R030544_R320_12E
R030457 | R320 | 1F |  | F | R030457_R320_1F | R030465_R320_2F | R030473_R320_3F | R030481_R320_4F | R030489_R320_5F | R030497_R320_6F | R030505_R320_7F | R030513_R320_8F | R030521_R320_9F | R030529_R320_10F | R030537_R320_11F | R030545_R320_12F
R030458 | R320 | 1G |  | G | R030458_R320_1G | R030466_R320_2G | R030474_R320_3G | R030482_R320_4G | R030490_R320_5G | R030498_R320_6G | R030506_R320_7G | R030514_R320_8G | R030522_R320_9G | R030530_R320_10G | R030538_R320_11G | R030546_R320_12G
R030459 | R320 | 1H |  | H | R030459_R320_1H | R030467_R320_2H | R030475_R320_3H | R030483_R320_4H | R030491_R320_5H | R030499_R320_6H | R030507_R320_7H | R030515_R320_8H | R030523_R320_9H | R030531_R320_10H | R030539_R320_11H | R030547_R320_12H
R030460 | R320 | 2A
R030461 | R320 | 2B
R030462 | R320 | 2C
R030463 | R320 | 2D
R030464 | R320 | 2E
R030465 | R320 | 2F
R030466 | R320 | 2G
R030467 | R320 | 2H
R030468 | R320 | 3A
R030469 | R320 | 3B
R030470 | R320 | 3C
R030471 | R320 | 3D
R030472 | R320 | 3E
R030473 | R320 | 3F
R030474 | R320 | 3G
R030475 | R320 | 3H
R030476 | R320 | 4A
R030477 | R320 | 4B
R030478 | R320 | 4C
R030479 | R320 | 4D
R030480 | R320 | 4E
R030481 | R320 | 4F
R030482 | R320 | 4G
R030483 | R320 | 4H
R030484 | R320 | 5A
R030485 | R320 | 5B
R030486 | R320 | 5C
R030487 | R320 | 5D
R030488 | R320 | 5E
R030489 | R320 | 5F
R030490 | R320 | 5G
R030491 | R320 | 5H
R030492 | R320 | 6A
R030493 | R320 | 6B
R030494 | R320 | 6C
R030495 | R320 | 6D
R030496 | R320 | 6E
R030497 | R320 | 6F
R030498 | R320 | 6G
R030499 | R320 | 6H
R030500 | R320 | 7A
R030501 | R320 | 7B
R030502 | R320 | 7C
R030503 | R320 | 7D
R030504 | R320 | 7E
R030505 | R320 | 7F
R030506 | R320 | 7G
R030507 | R320 | 7H
R030508 | R320 | 8A
R030509 | R320 | 8B
R030510 | R320 | 8C
R030511 | R320 | 8D
R030512 | R320 | 8E
R030513 | R320 | 8F
R030514 | R320 | 8G
R030515 | R320 | 8H
R030516 | R320 | 9A
R030517 | R320 | 9B
R030518 | R320 | 9C
R030519 | R320 | 9D
R030520 | R320 | 9E
R030521 | R320 | 9F
R030522 | R320 | 9G
R030523 | R320 | 9H
R030524 | R320 | 10A
R030525 | R320 | 10B
R030526 | R320 | 10C
R030527 | R320 | 10D
R030528 | R320 | 10E
R030529 | R320 | 10F
R030530 | R320 | 10G
R030531 | R320 | 10H
R030532 | R320 | 11A
R030533 | R320 | 11B
R030534 | R320 | 11C
R030535 | R320 | 11D
R030536 | R320 | 11E
R030537 | R320 | 11F
R030538 | R320 | 11G
R030539 | R320 | 11H
R030540 | R320 | 12A
R030541 | R320 | 12B
R030542 | R320 | 12C
R030543 | R320 | 12D
R030544 | R320 | 12E
R030545 | R320 | 12F
R030546 | R320 | 12G
R030547 | R320 | 12H

## R321_sample_plate_map
NMFS_DNA_ID | BOX_ID | BOX_POSITION | SPECIES | R321 | 1 | 2 | 3 | 4 | 5 | 6 | 7 | 8 | 9 | 10 | 11 | 12
R030548 | R321 | 1A |  | A | R030548_R321_1A | R030556_R321_2A | R030564_R321_3A | R030572_R321_4A | R030580_R321_5A | R030588_R321_6A | R030596_R321_7A | R030604_R321_8A | R030612_R321_9A | R030620_R321_10A | R030628_R321_11A | R030636_R321_12A
R030549 | R321 | 1B |  | B | R030549_R321_1B | R030557_R321_2B | R030565_R321_3B | R030573_R321_4B | R030581_R321_5B | R030589_R321_6B | R030597_R321_7B | R030605_R321_8B | R030613_R321_9B | R030621_R321_10B | R030629_R321_11B | R030637_R321_12B
R030550 | R321 | 1C |  | C | R030550_R321_1C | R030558_R321_2C | R030566_R321_3C | R030574_R321_4C | R030582_R321_5C | R030590_R321_6C | R030598_R321_7C | R030606_R321_8C | R030614_R321_9C | R030622_R321_10C | R030630_R321_11C | R030638_R321_12C
R030551 | R321 | 1D |  | D | R030551_R321_1D | R030559_R321_2D | R030567_R321_3D | R030575_R321_4D | R030583_R321_5D | R030591_R321_6D | R030599_R321_7D | R030607_R321_8D | R030615_R321_9D | R030623_R321_10D | R030631_R321_11D | R030639_R321_12D
R030552 | R321 | 1E |  | E | R030552_R321_1E | R030560_R321_2E | R030568_R321_3E | R030576_R321_4E | R030584_R321_5E | R030592_R321_6E | R030600_R321_7E | R030608_R321_8E | R030616_R321_9E | R030624_R321_10E | R030632_R321_11E | R030640_R321_12E
R030553 | R321 | 1F |  | F | R030553_R321_1F | R030561_R321_2F | R030569_R321_3F | R030577_R321_4F | R030585_R321_5F | R030593_R321_6F | R030601_R321_7F | R030609_R321_8F | R030617_R321_9F | R030625_R321_10F | R030633_R321_11F | R030641_R321_12F
R030554 | R321 | 1G |  | G | R030554_R321_1G | R030562_R321_2G | R030570_R321_3G | R030578_R321_4G | R030586_R321_5G | R030594_R321_6G | R030602_R321_7G | R030610_R321_8G | R030618_R321_9G | R030626_R321_10G | R030634_R321_11G | R030642_R321_12G
R030555 | R321 | 1H |  | H | R030555_R321_1H | R030563_R321_2H | R030571_R321_3H | R030579_R321_4H | R030587_R321_5H | R030595_R321_6H | R030603_R321_7H | R030611_R321_8H | R030619_R321_9H | R030627_R321_10H | R030635_R321_11H | R030643_R321_12H
R030556 | R321 | 2A
R030557 | R321 | 2B
R030558 | R321 | 2C
R030559 | R321 | 2D
R030560 | R321 | 2E
R030561 | R321 | 2F
R030562 | R321 | 2G
R030563 | R321 | 2H
R030564 | R321 | 3A
R030565 | R321 | 3B
R030566 | R321 | 3C
R030567 | R321 | 3D
R030568 | R321 | 3E
R030569 | R321 | 3F
R030570 | R321 | 3G
R030571 | R321 | 3H
R030572 | R321 | 4A
R030573 | R321 | 4B
R030574 | R321 | 4C
R030575 | R321 | 4D
R030576 | R321 | 4E
R030577 | R321 | 4F
R030578 | R321 | 4G
R030579 | R321 | 4H
R030580 | R321 | 5A
R030581 | R321 | 5B
R030582 | R321 | 5C
R030583 | R321 | 5D
R030584 | R321 | 5E
R030585 | R321 | 5F
R030586 | R321 | 5G
R030587 | R321 | 5H
R030588 | R321 | 6A
R030589 | R321 | 6B
R030590 | R321 | 6C
R030591 | R321 | 6D
R030592 | R321 | 6E
R030593 | R321 | 6F
R030594 | R321 | 6G
R030595 | R321 | 6H
R030596 | R321 | 7A
R030597 | R321 | 7B
R030598 | R321 | 7C
R030599 | R321 | 7D
R030600 | R321 | 7E
R030601 | R321 | 7F
R030602 | R321 | 7G
R030603 | R321 | 7H
R030604 | R321 | 8A
R030605 | R321 | 8B
R030606 | R321 | 8C
R030607 | R321 | 8D
R030608 | R321 | 8E
R030609 | R321 | 8F
R030610 | R321 | 8G
R030611 | R321 | 8H
R030612 | R321 | 9A
R030613 | R321 | 9B
R030614 | R321 | 9C
R030615 | R321 | 9D
R030616 | R321 | 9E
R030617 | R321 | 9F
R030618 | R321 | 9G
R030619 | R321 | 9H
R030620 | R321 | 10A
R030621 | R321 | 10B
R030622 | R321 | 10C
R030623 | R321 | 10D
R030624 | R321 | 10E
R030625 | R321 | 10F
R030626 | R321 | 10G
R030627 | R321 | 10H
R030628 | R321 | 11A
R030629 | R321 | 11B
R030630 | R321 | 11C
R030631 | R321 | 11D
R030632 | R321 | 11E
R030633 | R321 | 11F
R030634 | R321 | 11G
R030635 | R321 | 11H
R030636 | R321 | 12A
R030637 | R321 | 12B
R030638 | R321 | 12C
R030639 | R321 | 12D
R030640 | R321 | 12E
R030641 | R321 | 12F
R030642 | R321 | 12G
R030643 | R321 | 12H

## Plate4_sample_plate_map
NMFS_DNA_ID | BOX_ID | BOX_POSITION | SPECIES | Plate4 | 1 | 2 | 3 | 4 | 5 | 6 | 7 | 8 | 9 | 10 | 11 | 12
R026996 | R284 | 1A |  | A | R026996_R284_1A | R027004_R284_2A | R027012_R284_3A | R027020_R284_4A | R030645_R322_1B | R030653_R322_2B | R030661_R322_3B | R030668_R322_4A | R030677_R322_5B | R030685_R322_6B | R035065_R368_1F | R035073_R368_2F
R026997 | R284 | 1B |  | B | R026997_R284_1B | R027005_R284_2B | R027013_R284_3B | R027021_R284_4B | R030646_R322_1C | R030654_R322_2C | R030662_R322_3C | R030670_R322_4C | R030678_R322_5C | R030686_R322_6C | R035066_R368_1G | R035074_R368_2G
R026998 | R284 | 1C |  | C | R026998_R284_1C | R027006_R284_2C | R027014_R284_3C | R027022_R284_4C | R030647_R322_1D | R030655_R322_2D | R030663_R322_3D | R030671_R322_4D | R030679_R322_5D | R030687_R322_6D | R035067_R368_1H | R035075_R368_2H
R026999 | R284 | 1D |  | D | R026999_R284_1D | R027007_R284_2D | R027015_R284_3D | R027023_R284_4D | R030648_R322_1E | R030656_R322_2E | R030664_R322_3E | R030672_R322_4E | R030680_R322_5E | R035060_R368_1A | R035068_R368_2A | R035076_R368_3A
R027000 | R284 | 1E |  | E | R027000_R284_1E | R027008_R284_2E | R027016_R284_3E | R027024_R284_4E | R030649_R322_1F | R030657_R322_2F | R030665_R322_3F | R030673_R322_4F | R030681_R322_5F | R035061_R368_1B | R035069_R368_2B | R035077_R368_3B
R027001 | R284 | 1F |  | F | R027001_R284_1F | R027009_R284_2F | R027017_R284_3F | R027025_R284_4F | R030650_R322_1G | R030658_R322_2G | R030666_R322_3G | R030674_R322_4G | R030682_R322_5G | R035062_R368_1C | R035070_R368_2C | R035078_R368_3C
R027002 | R284 | 1G |  | G | R027002_R284_1G | R027010_R284_2G | R027018_R284_3G | R027026_R284_4G | R030651_R322_1H | R030659_R322_2H | R030667_R322_3H | R030675_R322_4H | R030683_R322_5H | R035063_R368_1D | R035071_R368_2D | R035079_R368_3D
R027003 | R284 | 1H |  | H | R027003_R284_1H | R027011_R284_2H | R027019_R284_3H | R030644_R322_1A | R030652_R322_2A | R030660_R322_3A | R030669_R322_4B | R030676_R322_5A | R030684_R322_6A | R035064_R368_1E | R035072_R368_2E | R035080_R368_3E
R027004 | R284 | 2A
R027005 | R284 | 2B
R027006 | R284 | 2C
R027007 | R284 | 2D
R027008 | R284 | 2E
R027009 | R284 | 2F
R027010 | R284 | 2G
R027011 | R284 | 2H
R027012 | R284 | 3A
R027013 | R284 | 3B
R027014 | R284 | 3C
R027015 | R284 | 3D
R027016 | R284 | 3E
R027017 | R284 | 3F
R027018 | R284 | 3G
R027019 | R284 | 3H
R027020 | R284 | 4A
R027021 | R284 | 4B
R027022 | R284 | 4C
R027023 | R284 | 4D
R027024 | R284 | 4E
R027025 | R284 | 4F
R027026 | R284 | 4G
R030644 | R322 | 1A
R030645 | R322 | 1B
R030646 | R322 | 1C
R030647 | R322 | 1D
R030648 | R322 | 1E
R030649 | R322 | 1F
R030650 | R322 | 1G
R030651 | R322 | 1H
R030652 | R322 | 2A
R030653 | R322 | 2B
R030654 | R322 | 2C
R030655 | R322 | 2D
R030656 | R322 | 2E
R030657 | R322 | 2F
R030658 | R322 | 2G
R030659 | R322 | 2H
R030660 | R322 | 3A
R030661 | R322 | 3B
R030662 | R322 | 3C
R030663 | R322 | 3D
R030664 | R322 | 3E
R030665 | R322 | 3F
R030666 | R322 | 3G
R030667 | R322 | 3H
R030669 | R322 | 4B
R030668 | R322 | 4A
R030670 | R322 | 4C
R030671 | R322 | 4D
R030672 | R322 | 4E
R030673 | R322 | 4F
R030674 | R322 | 4G
R030675 | R322 | 4H
R030676 | R322 | 5A
R030677 | R322 | 5B
R030678 | R322 | 5C
R030679 | R322 | 5D
R030680 | R322 | 5E
R030681 | R322 | 5F
R030682 | R322 | 5G
R030683 | R322 | 5H
R030684 | R322 | 6A
R030685 | R322 | 6B
R030686 | R322 | 6C
R030687 | R322 | 6D
R035060 | R368 | 1A
R035061 | R368 | 1B
R035062 | R368 | 1C
R035063 | R368 | 1D
R035064 | R368 | 1E
R035065 | R368 | 1F
R035066 | R368 | 1G
R035067 | R368 | 1H
R035068 | R368 | 2A
R035069 | R368 | 2B
R035070 | R368 | 2C
R035071 | R368 | 2D
R035072 | R368 | 2E
R035073 | R368 | 2F
R035074 | R368 | 2G
R035075 | R368 | 2H
R035076 | R368 | 3A
R035077 | R368 | 3B
R035078 | R368 | 3C
R035079 | R368 | 3D
R035080 | R368 | 3E

## combined_plate_maps
| R319 | 1 | 2 | 3 | 4 | 5 | 6 | 7 | 8 | 9 | 10 | 11 | 12
| A | R030356_R319_1A | R030364_R319_2A | R030372_R319_3A | R030380_R319_4A | R030388_R319_5A | R030396_R319_6A | R030404_R319_7A | R030412_R319_8A | R030420_R319_9A | R030428_R319_10A | R030436_R319_11A | R030444_R319_12A
| B | R030357_R319_1B | R030365_R319_2B | R030373_R319_3B | R030381_R319_4B | R030389_R319_5B | R030397_R319_6B | R030405_R319_7B | R030413_R319_8B | R030421_R319_9B | R030429_R319_10B | R030437_R319_11B | R030445_R319_12B
| C | R030358_R319_1C | R030366_R319_2C | R030374_R319_3C | R030382_R319_4C | R030390_R319_5C | R030398_R319_6C | R030406_R319_7C | R030414_R319_8C | R030422_R319_9C | R030430_R319_10C | R030438_R319_11C | R030446_R319_12C
| D | R030359_R319_1D | R030367_R319_2D | R030375_R319_3D | R030383_R319_4D | R030391_R319_5D | R030399_R319_6D | R030407_R319_7D | R030415_R319_8D | R030423_R319_9D | R030431_R319_10D | R030439_R319_11D | R030447_R319_12D
| E | R030360_R319_1E | R030368_R319_2E | R030376_R319_3E | R030384_R319_4E | R030392_R319_5E | R030400_R319_6E | R030408_R319_7E | R030416_R319_8E | R030424_R319_9E | R030432_R319_10E | R030440_R319_11E | R030448_R319_12E
| F | R030361_R319_1F | R030369_R319_2F | R030377_R319_3F | R030385_R319_4F | R030393_R319_5F | R030401_R319_6F | R030409_R319_7F | R030417_R319_8F | R030425_R319_9F | R030433_R319_10F | R030441_R319_11F | R030449_R319_12F
| G | R030362_R319_1G | R030370_R319_2G | R030378_R319_3G | R030386_R319_4G | R030394_R319_5G | R030402_R319_6G | R030410_R319_7G | R030418_R319_8G | R030426_R319_9G | R030434_R319_10G | R030442_R319_11G | R030450_R319_12G
| H | R030363_R319_1H | R030371_R319_2H | R030379_R319_3H | R030387_R319_4H | R030395_R319_5H | R030403_R319_6H | R030411_R319_7H | R030419_R319_8H | R030427_R319_9H | R030435_R319_10H | R030443_R319_11H | R030451_R319_12H
| R320 | 1 | 2 | 3 | 4 | 5 | 6 | 7 | 8 | 9 | 10 | 11 | 12
| A | R030452_R320_1A | R030460_R320_2A | R030468_R320_3A | R030476_R320_4A | R030484_R320_5A | R030492_R320_6A | R030500_R320_7A | R030508_R320_8A | R030516_R320_9A | R030524_R320_10A | R030532_R320_11A | R030540_R320_12A
| B | R030453_R320_1B | R030461_R320_2B | R030469_R320_3B | R030477_R320_4B | R030485_R320_5B | R030493_R320_6B | R030501_R320_7B | R030509_R320_8B | R030517_R320_9B | R030525_R320_10B | R030533_R320_11B | R030541_R320_12B
| C | R030454_R320_1C | R030462_R320_2C | R030470_R320_3C | R030478_R320_4C | R030486_R320_5C | R030494_R320_6C | R030502_R320_7C | R030510_R320_8C | R030518_R320_9C | R030526_R320_10C | R030534_R320_11C | R030542_R320_12C
| D | R030455_R320_1D | R030463_R320_2D | R030471_R320_3D | R030479_R320_4D | R030487_R320_5D | R030495_R320_6D | R030503_R320_7D | R030511_R320_8D | R030519_R320_9D | R030527_R320_10D | R030535_R320_11D | R030543_R320_12D
| E | R030456_R320_1E | R030464_R320_2E | R030472_R320_3E | R030480_R320_4E | R030488_R320_5E | R030496_R320_6E | R030504_R320_7E | R030512_R320_8E | R030520_R320_9E | R030528_R320_10E | R030536_R320_11E | R030544_R320_12E
| F | R030457_R320_1F | R030465_R320_2F | R030473_R320_3F | R030481_R320_4F | R030489_R320_5F | R030497_R320_6F | R030505_R320_7F | R030513_R320_8F | R030521_R320_9F | R030529_R320_10F | R030537_R320_11F | R030545_R320_12F
| G | R030458_R320_1G | R030466_R320_2G | R030474_R320_3G | R030482_R320_4G | R030490_R320_5G | R030498_R320_6G | R030506_R320_7G | R030514_R320_8G | R030522_R320_9G | R030530_R320_10G | R030538_R320_11G | R030546_R320_12G
| H | R030459_R320_1H | R030467_R320_2H | R030475_R320_3H | R030483_R320_4H | R030491_R320_5H | R030499_R320_6H | R030507_R320_7H | R030515_R320_8H | R030523_R320_9H | R030531_R320_10H | R030539_R320_11H | R030547_R320_12H
| R321 | 1 | 2 | 3 | 4 | 5 | 6 | 7 | 8 | 9 | 10 | 11 | 12
| A | R030548_R321_1A | R030556_R321_2A | R030564_R321_3A | R030572_R321_4A | R030580_R321_5A | R030588_R321_6A | R030596_R321_7A | R030604_R321_8A | R030612_R321_9A | R030620_R321_10A | R030628_R321_11A | R030636_R321_12A
| B | R030549_R321_1B | R030557_R321_2B | R030565_R321_3B | R030573_R321_4B | R030581_R321_5B | R030589_R321_6B | R030597_R321_7B | R030605_R321_8B | R030613_R321_9B | R030621_R321_10B | R030629_R321_11B | R030637_R321_12B
| C | R030550_R321_1C | R030558_R321_2C | R030566_R321_3C | R030574_R321_4C | R030582_R321_5C | R030590_R321_6C | R030598_R321_7C | R030606_R321_8C | R030614_R321_9C | R030622_R321_10C | R030630_R321_11C | R030638_R321_12C
| D | R030551_R321_1D | R030559_R321_2D | R030567_R321_3D | R030575_R321_4D | R030583_R321_5D | R030591_R321_6D | R030599_R321_7D | R030607_R321_8D | R030615_R321_9D | R030623_R321_10D | R030631_R321_11D | R030639_R321_12D
| E | R030552_R321_1E | R030560_R321_2E | R030568_R321_3E | R030576_R321_4E | R030584_R321_5E | R030592_R321_6E | R030600_R321_7E | R030608_R321_8E | R030616_R321_9E | R030624_R321_10E | R030632_R321_11E | R030640_R321_12E
| F | R030553_R321_1F | R030561_R321_2F | R030569_R321_3F | R030577_R321_4F | R030585_R321_5F | R030593_R321_6F | R030601_R321_7F | R030609_R321_8F | R030617_R321_9F | R030625_R321_10F | R030633_R321_11F | R030641_R321_12F
| G | R030554_R321_1G | R030562_R321_2G | R030570_R321_3G | R030578_R321_4G | R030586_R321_5G | R030594_R321_6G | R030602_R321_7G | R030610_R321_8G | R030618_R321_9G | R030626_R321_10G | R030634_R321_11G | R030642_R321_12G
| H | R030555_R321_1H | R030563_R321_2H | R030571_R321_3H | R030579_R321_4H | R030587_R321_5H | R030595_R321_6H | R030603_R321_7H | R030611_R321_8H | R030619_R321_9H | R030627_R321_10H | R030635_R321_11H | R030643_R321_12H
| Plate4 | 1 | 2 | 3 | 4 | 5 | 6 | 7 | 8 | 9 | 10 | 11 | 12
| A | R026996_R284_1A | R027004_R284_2A | R027012_R284_3A | R027020_R284_4A | R030645_R322_1B | R030653_R322_2B | R030661_R322_3B | R030668_R322_4A | R030677_R322_5B | R030685_R322_6B | R035065_R368_1F | R035073_R368_2F
| B | R026997_R284_1B | R027005_R284_2B | R027013_R284_3B | R027021_R284_4B | R030646_R322_1C | R030654_R322_2C | R030662_R322_3C | R030670_R322_4C | R030678_R322_5C | R030686_R322_6C | R035066_R368_1G | R035074_R368_2G
| C | R026998_R284_1C | R027006_R284_2C | R027014_R284_3C | R027022_R284_4C | R030647_R322_1D | R030655_R322_2D | R030663_R322_3D | R030671_R322_4D | R030679_R322_5D | R030687_R322_6D | R035067_R368_1H | R035075_R368_2H
| D | R026999_R284_1D | R027007_R284_2D | R027015_R284_3D | R027023_R284_4D | R030648_R322_1E | R030656_R322_2E | R030664_R322_3E | R030672_R322_4E | R030680_R322_5E | R035060_R368_1A | R035068_R368_2A | R035076_R368_3A
| E | R027000_R284_1E | R027008_R284_2E | R027016_R284_3E | R027024_R284_4E | R030649_R322_1F | R030657_R322_2F | R030665_R322_3F | R030673_R322_4F | R030681_R322_5F | R035061_R368_1B | R035069_R368_2B | R035077_R368_3B
| F | R027001_R284_1F | R027009_R284_2F | R027017_R284_3F | R027025_R284_4F | R030650_R322_1G | R030658_R322_2G | R030666_R322_3G | R030674_R322_4G | R030682_R322_5G | R035062_R368_1C | R035070_R368_2C | R035078_R368_3C
| G | R027002_R284_1G | R027010_R284_2G | R027018_R284_3G | R027026_R284_4G | R030651_R322_1H | R030659_R322_2H | R030667_R322_3H | R030675_R322_4H | R030683_R322_5H | R035063_R368_1D | R035071_R368_2D | R035079_R368_3D
| H | R027003_R284_1H | R027011_R284_2H | R027019_R284_3H | R030644_R322_1A | R030652_R322_2A | R030660_R322_3A | R030669_R322_4B | R030676_R322_5A | R030684_R322_6A | R035064_R368_1E | R035072_R368_2E | R035080_R368_3E
266

## Protocol
GT-seq59 -Rockfish Sp ID
2017-06-15
Prep for PCR 1: GtSeq18
1. Create primer pool:
2. set-up PCR 1 | Template DNA = R361 - R363
PCR 1 | 1x | 104x | 202x | 298x | Thermocycler program (PCR 1)
Master Mix components: |  |  |  |  | 95 degrees - 15 mins
Qiagen Plus multiplex master mix | 3.5 ul | 364 ul | 707 | 1043 | 5 cycles [95 - 30 s, 5% ramp down to 57 - 30 s, 72 - 2 mins];
Pooled primer mix | 1.5 ul | 156 ul | 303 | 447 | 10 cycles [95 - 30 s, 65 - 30 s, 72 - 60 s];
| (add 5 ul of master mix to each well) |  |  |  | 4 degree hold
DNA extract | 2 ul | 2 ul | 2 ul | 2 ul
Final volume | 7 ul | 7 ul | 7 ul | 7 ul
Prep for PCR 2:
1. dilute PCR1 products 20x (2:38 ul dH20)
2. set-up PCR 2 |  |  | i7 and i5 tagging primers are at 10 uM conc.
PCR 2 | 1x | 104x |  |  | Thermocycler program (PCR 2) | plate | i7 tag | Index | i7 barcode | i7 barcode reverse compliment
|  | plate-specific master-mix |  |  |  | R319 | 7B | GTseq_i7_i19 | CAGTCG | CGACTG
plate-specific tagging primer | 1 ul | 104 ul |  |  | 95 degrees - 15 mins | R320 | 8B | GTseq_i7_i20 | GTCAGG | CCTGAC
Qiagen Plus multiplex master mix | 5 ul | 520 ul |  |  | 10 cycles [98 - 10 s, 65 - 30 s, 72 - 60 s] | R321 | 9B | GTseq_i7_i21 | TTCGCC | GGCGAA
| (add 6 ul of master-mix to each well) |  |  |  | 72 - 5 mins | Plate4 | 10B | GTseq_i7_i22 | CGGCCG | CGGCCG
diluted PCR 1 products | 3 ul/well |  |  |  | 4 degree hold
*well-specific* i5 tag primers | 1 ul of 10 uM working stock
Final volume | 10 ul
NORMALIZATION
SequalPrep Normalization Plate Kit (Applied Biosystems)
1. follow directions on kit insert
2. add 8 ul PCR 2 product to SequalPrep normalization plate
3. add 8 ul binding buffer to normalization plate
4. let sit for at least 1 hour at room temperature (can let sit overnight)
5. After incubating, uncover and dump liquid in sink.
6. Tap plates upside down on paper towel to get rest of liquid out.
7. Pipette 50ul of SequalPrep Wash Buffer into wells, and with same tips pipette up and down ~4 times, then suck the liquid back up and dispose.
8. Tap on upside down on paper towel again to get remaining liquid out.
9. Put 20ul of SequalPrep Elution Buffer into wells. Cover with foil, vortex and spin.
10. Let plate sit at room temperature for 5 minutes.
6. After normalization, pool 10 ul of each sample per 96-well plate into a 1.5-mL Low Bind tube.
PURIFICATION & SIZE SELECTION
This step uses SPRI beads to bind larger DNA fragments (amplicons >250 b) leaves smaller fragments in solution, and concentrates the DNA in solution.
Remove beads from fridge ~30 mins before use; allow to come to room temp
Make fresh 70% ethanol using 35 mL stock 100% ethanol (under hood in pre-PCR room) and 15 mL autoclaved dH20
*use manual pipets for this portion of the protocol to avoid disturbing the beads
(bead-based size selection: the first step binds larger, unwanted genomic DNA, which is discarded; the second step binds the target amplicons, leaving unwanted short DNA fragments in solution)
Agencourt AMPure XP magnetic beads | 50 ul
Pooled library | 100 ul
1. vortex beads for 20 seconds
2. combine 100 ul of normalized library and 50 ul beads in 1.5 mL Low Bind tube
3. pipette up and down 10 times, spin down, and let sit for 5 minutes at room temperature
4. place 1.5 ml tube on magnetic rack for 3 minutes (until solution has cleared)
5. keep tube on magnetic rack; transfer clear supernatant to a fresh 1.5 mL Low Bind tube without disturbing beads; discard tube with beads
6. add 70 ul beads to supernatant, pipette up and down 10x, spin down, let sit for 5 mins at room temp.
7. place tube on rack, wait for supernatant to clear (~3 mins); discard supernatant
8. with the tube on the magnetic rack, wash beads with 300 ul freshly prepared 70% EtOH. Turn tube two rotations in 30 seconds, then discard EtOH.
9. repeat step 8. for a total of two washes with 300 ul fresh 70% EtOH.
8. remove any remaining EtOH using a P-20 pipet; let beads air dry for < 5 minutes
9. remove 1.5 ml tube from magnetic rack; elute with 15 ul nuclease-free TE pH 8.0
10. vortex, spin down, and place back on magnetic rack
11. wait for solution to clear ~1 minute
12. transfer supernatant to fresh 0.2 mL Low Bind PCR tube
13. add 1.5 ul TE pH 8.0 with 1% Tween 20
qPCR QUANTIFICATION
Follow directions for KAPA kit
only library DNA with adapters will amplify (and be quantified)
Normalize across plates according to qPCR results
We diluted the libraries to 6nM, then pooled 5ul of each into a final 6nM pool.
SEQUENCING
Follow MiSeq library prep protocol
Target = 18 pM library & 10% PhiX (for low diversity amplicon library)
denatured DNA (10 ul) + HT1 (990 ul) = 1000 ul = 20 pM library
to dilute to 18 pM: | C1 * V1 = C2 * V2
20 pM * V1 = 18 pM * 600 ul
V1 = 540 ul of denatured 20 pM library
(+ 60 ul chilled HT1 = 600 ul 18 pM library)
Total sample + PhiX = 600 ul
60 ul = PhiX + HT1
540 ul = denatured 18 pM library
Load 600 ul into MiSeq cartridge

## R319_map_w_tags
R319 | 1 | 2 | 3 | 4 | 5 | 6 | 7 | 8 | 9 | 10 | 11 | 12 | I5_Index_ID | s_number | Sample
A | R030356_R319_1A | R030364_R319_2A | R030372_R319_3A | R030380_R319_4A | R030388_R319_5A | R030396_R319_6A | R030404_R319_7A | R030412_R319_8A | R030420_R319_9A | R030428_R319_10A | R030436_R319_11A | R030444_R319_12A | Tag_AAACGG | 1 | R030356_R319_1A
B | R030357_R319_1B | R030365_R319_2B | R030373_R319_3B | R030381_R319_4B | R030389_R319_5B | R030397_R319_6B | R030405_R319_7B | R030413_R319_8B | R030421_R319_9B | R030429_R319_10B | R030437_R319_11B | R030445_R319_12B | Tag_ACTCTT | 2 | R030364_R319_2A
C | R030358_R319_1C | R030366_R319_2C | R030374_R319_3C | R030382_R319_4C | R030390_R319_5C | R030398_R319_6C | R030406_R319_7C | R030414_R319_8C | R030422_R319_9C | R030430_R319_10C | R030438_R319_11C | R030446_R319_12C | Tag_ATTCCG | 3 | R030372_R319_3A
D | R030359_R319_1D | R030367_R319_2D | R030375_R319_3D | R030383_R319_4D | R030391_R319_5D | R030399_R319_6D | R030407_R319_7D | R030415_R319_8D | R030423_R319_9D | R030431_R319_10D | R030439_R319_11D | R030447_R319_12D | Tag_CGAGGC | 4 | R030380_R319_4A
E | R030360_R319_1E | R030368_R319_2E | R030376_R319_3E | R030384_R319_4E | R030392_R319_5E | R030400_R319_6E | R030408_R319_7E | R030416_R319_8E | R030424_R319_9E | R030432_R319_10E | R030440_R319_11E | R030448_R319_12E | Tag_GAAATG | 5 | R030388_R319_5A
F | R030361_R319_1F | R030369_R319_2F | R030377_R319_3F | R030385_R319_4F | R030393_R319_5F | R030401_R319_6F | R030409_R319_7F | R030417_R319_8F | R030425_R319_9F | R030433_R319_10F | R030441_R319_11F | R030449_R319_12F | Tag_GGACTT | 6 | R030396_R319_6A
G | R030362_R319_1G | R030370_R319_2G | R030378_R319_3G | R030386_R319_4G | R030394_R319_5G | R030402_R319_6G | R030410_R319_7G | R030418_R319_8G | R030426_R319_9G | R030434_R319_10G | R030442_R319_11G | R030450_R319_12G | Tag_TAAGCT | 7 | R030404_R319_7A
H | R030363_R319_1H | R030371_R319_2H | R030379_R319_3H | R030387_R319_4H | R030395_R319_5H | R030403_R319_6H | R030411_R319_7H | R030419_R319_8H | R030427_R319_9H | R030435_R319_10H | R030443_R319_11H | R030451_R319_12H | Tag_TCTTCT | 8 | R030412_R319_8A
[13 empty] | Tag_AACGTT | 9 | R030420_R319_9A
[13 empty] | Tag_ACTGGC | 10 | R030428_R319_10A
[13 empty] | Tag_CAAAAA | 11 | R030436_R319_11A
[13 empty] | Tag_CGCAGA | 12 | R030444_R319_12A
[13 empty] | Tag_GAACCA | 13 | R030357_R319_1B
[13 empty] | Tag_GGCAAG | 14 | R030365_R319_2B
[13 empty] | Tag_TAATTC | 15 | R030373_R319_3B
[13 empty] | Tag_TGAACC | 16 | R030381_R319_4B
[13 empty] | Tag_AACTGA | 17 | R030389_R319_5B
[13 empty] | Tag_AGCCAT | 18 | R030397_R319_6B
[13 empty] | Tag_CAATCG | 19 | R030405_R319_7B
[13 empty] | Tag_CGCGTG | 20 | R030413_R319_8B
[13 empty] | Tag_GACGAC | 21 | R030421_R319_9B
[13 empty] | Tag_GGGCGC | 22 | R030429_R319_10B
[13 empty] | Tag_TACACA | 23 | R030437_R319_11B
[13 empty] | Tag_TGACAA | 24 | R030445_R319_12B
[13 empty] | Tag_AAGACG | 25 | R030358_R319_1C
[13 empty] | Tag_AGCGCA | 26 | R030366_R319_2C
[13 empty] | Tag_CACCTC | 27 | R030374_R319_3C
[13 empty] | Tag_CGGTCC | 28 | R030382_R319_4C
[13 empty] | Tag_GACTCT | 29 | R030390_R319_5C
[13 empty] | Tag_GGGGCG | 30 | R030398_R319_6C
[13 empty] | Tag_TACGGG | 31 | R030406_R319_7C
[13 empty] | Tag_TGCCCG | 32 | R030414_R319_8C
[13 empty] | Tag_AAGCTA | 33 | R030422_R319_9C
[13 empty] | Tag_AGGGTC | 34 | R030430_R319_10C
[13 empty] | Tag_CAGGCA | 35 | R030438_R319_11C
[13 empty] | Tag_CGTCTA | 36 | R030446_R319_12C
[13 empty] | Tag_GAGAGA | 37 | R030359_R319_1D
[13 empty] | Tag_GGTACA | 38 | R030367_R319_2D
[13 empty] | Tag_TAGTAT | 39 | R030375_R319_3D
[13 empty] | Tag_TGCTTA | 40 | R030383_R319_4D
[13 empty] | Tag_AATATC | 41 | R030391_R319_5D
[13 empty] | Tag_AGGTGT | 42 | R030399_R319_6D
[13 empty] | Tag_CATACT | 43 | R030407_R319_7D
[13 empty] | Tag_CGTGAT | 44 | R030415_R319_8D
[13 empty] | Tag_GATCGT | 45 | R030423_R319_9D
[13 empty] | Tag_GGTTTG | 46 | R030431_R319_10D
[13 empty] | Tag_TATCAC | 47 | R030439_R319_11D
[13 empty] | Tag_TGGGGA | 48 | R030447_R319_12D
[13 empty] | Tag_AATGAG | 49 | R030360_R319_1E
[13 empty] | Tag_AGTAGG | 50 | R030368_R319_2E
[13 empty] | Tag_CCATTT | 51 | R030376_R319_3E
[13 empty] | Tag_CTACAG | 52 | R030384_R319_4E
[13 empty] | Tag_GCAGAT | 53 | R030392_R319_5E
[13 empty] | Tag_GTAAGT | 54 | R030400_R319_6E
[13 empty] | Tag_TCAAAG | 55 | R030408_R319_7E
[13 empty] | Tag_TTATGA | 56 | R030416_R319_8E
[13 empty] | Tag_ACAAGA | 57 | R030424_R319_9E
[13 empty] | Tag_AGTTAA | 58 | R030432_R319_10E
[13 empty] | Tag_CCCGGT | 59 | R030440_R319_11E
[13 empty] | Tag_CTCGCC | 60 | R030448_R319_12E
[13 empty] | Tag_GCATGG | 61 | R030361_R319_1F
[13 empty] | Tag_GTATCC | 62 | R030369_R319_2F
[13 empty] | Tag_TCCTGC | 63 | R030377_R319_3F
[13 empty] | Tag_TTCCGT | 64 | R030385_R319_4F
[13 empty] | Tag_ACAGCG | 65 | R030393_R319_5F
[13 empty] | Tag_ATAGTA | 66 | R030401_R319_6F
[13 empty] | Tag_CCCTAA | 67 | R030409_R319_7F
[13 empty] | Tag_CTGCGA | 68 | R030417_R319_8F
[13 empty] | Tag_GCCGTA | 69 | R030425_R319_9F
[13 empty] | Tag_GTCATC | 70 | R030433_R319_10F
[13 empty] | Tag_TCGATT | 71 | R030441_R319_11F
[13 empty] | Tag_TTCTAG | 72 | R030449_R319_12F
[13 empty] | Tag_ACATAC | 73 | R030362_R319_1G
[13 empty] | Tag_ATCAAA | 74 | R030370_R319_2G
[13 empty] | Tag_CCGAGG | 75 | R030378_R319_3G
[13 empty] | Tag_CTGGTT | 76 | R030386_R319_4G
[13 empty] | Tag_GCGACC | 77 | R030394_R319_5G
[13 empty] | Tag_GTGCCT | 78 | R030402_R319_6G
[13 empty] | Tag_TCGCCA | 79 | R030410_R319_7G
[13 empty] | Tag_TTGAGC | 80 | R030418_R319_8G
[13 empty] | Tag_ACCATG | 81 | R030426_R319_9G
[13 empty] | Tag_ATGCAC | 82 | R030434_R319_10G
[13 empty] | Tag_CCGCAT | 83 | R030442_R319_11G
[13 empty] | Tag_CTTATG | 84 | R030450_R319_12G
[13 empty] | Tag_GCGCTG | 85 | R030363_R319_1H
[13 empty] | Tag_GTGTAA | 86 | R030371_R319_2H
[13 empty] | Tag_TCGGAC | 87 | R030379_R319_3H
[13 empty] | Tag_TTTAAT | 88 | R030387_R319_4H
[13 empty] | Tag_ACCCCC | 89 | R030395_R319_5H
[13 empty] | Tag_ATGTTG | 90 | R030403_R319_6H
[13 empty] | Tag_CCTAAC | 91 | R030411_R319_7H
[13 empty] | Tag_CTTTGC | 92 | R030419_R319_8H
[13 empty] | Tag_GCTCAA | 93 | R030427_R319_9H
[13 empty] | Tag_GTTGGA | 94 | R030435_R319_10H
[13 empty] | Tag_TCTCGG | 95 | R030443_R319_11H
[13 empty] | Tag_TTTGTC | 96 | R030451_R319_12H

## R320_map_w_tags
R320 | 1 | 2 | 3 | 4 | 5 | 6 | 7 | 8 | 9 | 10 | 11 | 12 | I5_Index_ID | s_number | Sample
A | R030452_R320_1A | R030460_R320_2A | R030468_R320_3A | R030476_R320_4A | R030484_R320_5A | R030492_R320_6A | R030500_R320_7A | R030508_R320_8A | R030516_R320_9A | R030524_R320_10A | R030532_R320_11A | R030540_R320_12A | Tag_AAACGG | 1 | R030452_R320_1A
B | R030453_R320_1B | R030461_R320_2B | R030469_R320_3B | R030477_R320_4B | R030485_R320_5B | R030493_R320_6B | R030501_R320_7B | R030509_R320_8B | R030517_R320_9B | R030525_R320_10B | R030533_R320_11B | R030541_R320_12B | Tag_ACTCTT | 2 | R030460_R320_2A
C | R030454_R320_1C | R030462_R320_2C | R030470_R320_3C | R030478_R320_4C | R030486_R320_5C | R030494_R320_6C | R030502_R320_7C | R030510_R320_8C | R030518_R320_9C | R030526_R320_10C | R030534_R320_11C | R030542_R320_12C | Tag_ATTCCG | 3 | R030468_R320_3A
D | R030455_R320_1D | R030463_R320_2D | R030471_R320_3D | R030479_R320_4D | R030487_R320_5D | R030495_R320_6D | R030503_R320_7D | R030511_R320_8D | R030519_R320_9D | R030527_R320_10D | R030535_R320_11D | R030543_R320_12D | Tag_CGAGGC | 4 | R030476_R320_4A
E | R030456_R320_1E | R030464_R320_2E | R030472_R320_3E | R030480_R320_4E | R030488_R320_5E | R030496_R320_6E | R030504_R320_7E | R030512_R320_8E | R030520_R320_9E | R030528_R320_10E | R030536_R320_11E | R030544_R320_12E | Tag_GAAATG | 5 | R030484_R320_5A
F | R030457_R320_1F | R030465_R320_2F | R030473_R320_3F | R030481_R320_4F | R030489_R320_5F | R030497_R320_6F | R030505_R320_7F | R030513_R320_8F | R030521_R320_9F | R030529_R320_10F | R030537_R320_11F | R030545_R320_12F | Tag_GGACTT | 6 | R030492_R320_6A
G | R030458_R320_1G | R030466_R320_2G | R030474_R320_3G | R030482_R320_4G | R030490_R320_5G | R030498_R320_6G | R030506_R320_7G | R030514_R320_8G | R030522_R320_9G | R030530_R320_10G | R030538_R320_11G | R030546_R320_12G | Tag_TAAGCT | 7 | R030500_R320_7A
H | R030459_R320_1H | R030467_R320_2H | R030475_R320_3H | R030483_R320_4H | R030491_R320_5H | R030499_R320_6H | R030507_R320_7H | R030515_R320_8H | R030523_R320_9H | R030531_R320_10H | R030539_R320_11H | R030547_R320_12H | Tag_TCTTCT | 8 | R030508_R320_8A
[13 empty] | Tag_AACGTT | 9 | R030516_R320_9A
[13 empty] | Tag_ACTGGC | 10 | R030524_R320_10A
[13 empty] | Tag_CAAAAA | 11 | R030532_R320_11A
[13 empty] | Tag_CGCAGA | 12 | R030540_R320_12A
[13 empty] | Tag_GAACCA | 13 | R030453_R320_1B
[13 empty] | Tag_GGCAAG | 14 | R030461_R320_2B
[13 empty] | Tag_TAATTC | 15 | R030469_R320_3B
[13 empty] | Tag_TGAACC | 16 | R030477_R320_4B
[13 empty] | Tag_AACTGA | 17 | R030485_R320_5B
[13 empty] | Tag_AGCCAT | 18 | R030493_R320_6B
[13 empty] | Tag_CAATCG | 19 | R030501_R320_7B
[13 empty] | Tag_CGCGTG | 20 | R030509_R320_8B
[13 empty] | Tag_GACGAC | 21 | R030517_R320_9B
[13 empty] | Tag_GGGCGC | 22 | R030525_R320_10B
[13 empty] | Tag_TACACA | 23 | R030533_R320_11B
[13 empty] | Tag_TGACAA | 24 | R030541_R320_12B
[13 empty] | Tag_AAGACG | 25 | R030454_R320_1C
[13 empty] | Tag_AGCGCA | 26 | R030462_R320_2C
[13 empty] | Tag_CACCTC | 27 | R030470_R320_3C
[13 empty] | Tag_CGGTCC | 28 | R030478_R320_4C
[13 empty] | Tag_GACTCT | 29 | R030486_R320_5C
[13 empty] | Tag_GGGGCG | 30 | R030494_R320_6C
[13 empty] | Tag_TACGGG | 31 | R030502_R320_7C
[13 empty] | Tag_TGCCCG | 32 | R030510_R320_8C
[13 empty] | Tag_AAGCTA | 33 | R030518_R320_9C
[13 empty] | Tag_AGGGTC | 34 | R030526_R320_10C
[13 empty] | Tag_CAGGCA | 35 | R030534_R320_11C
[13 empty] | Tag_CGTCTA | 36 | R030542_R320_12C
[13 empty] | Tag_GAGAGA | 37 | R030455_R320_1D
[13 empty] | Tag_GGTACA | 38 | R030463_R320_2D
[13 empty] | Tag_TAGTAT | 39 | R030471_R320_3D
[13 empty] | Tag_TGCTTA | 40 | R030479_R320_4D
[13 empty] | Tag_AATATC | 41 | R030487_R320_5D
[13 empty] | Tag_AGGTGT | 42 | R030495_R320_6D
[13 empty] | Tag_CATACT | 43 | R030503_R320_7D
[13 empty] | Tag_CGTGAT | 44 | R030511_R320_8D
[13 empty] | Tag_GATCGT | 45 | R030519_R320_9D
[13 empty] | Tag_GGTTTG | 46 | R030527_R320_10D
[13 empty] | Tag_TATCAC | 47 | R030535_R320_11D
[13 empty] | Tag_TGGGGA | 48 | R030543_R320_12D
[13 empty] | Tag_AATGAG | 49 | R030456_R320_1E
[13 empty] | Tag_AGTAGG | 50 | R030464_R320_2E
[13 empty] | Tag_CCATTT | 51 | R030472_R320_3E
[13 empty] | Tag_CTACAG | 52 | R030480_R320_4E
[13 empty] | Tag_GCAGAT | 53 | R030488_R320_5E
[13 empty] | Tag_GTAAGT | 54 | R030496_R320_6E
[13 empty] | Tag_TCAAAG | 55 | R030504_R320_7E
[13 empty] | Tag_TTATGA | 56 | R030512_R320_8E
[13 empty] | Tag_ACAAGA | 57 | R030520_R320_9E
[13 empty] | Tag_AGTTAA | 58 | R030528_R320_10E
[13 empty] | Tag_CCCGGT | 59 | R030536_R320_11E
[13 empty] | Tag_CTCGCC | 60 | R030544_R320_12E
[13 empty] | Tag_GCATGG | 61 | R030457_R320_1F
[13 empty] | Tag_GTATCC | 62 | R030465_R320_2F
[13 empty] | Tag_TCCTGC | 63 | R030473_R320_3F
[13 empty] | Tag_TTCCGT | 64 | R030481_R320_4F
[13 empty] | Tag_ACAGCG | 65 | R030489_R320_5F
[13 empty] | Tag_ATAGTA | 66 | R030497_R320_6F
[13 empty] | Tag_CCCTAA | 67 | R030505_R320_7F
[13 empty] | Tag_CTGCGA | 68 | R030513_R320_8F
[13 empty] | Tag_GCCGTA | 69 | R030521_R320_9F
[13 empty] | Tag_GTCATC | 70 | R030529_R320_10F
[13 empty] | Tag_TCGATT | 71 | R030537_R320_11F
[13 empty] | Tag_TTCTAG | 72 | R030545_R320_12F
[13 empty] | Tag_ACATAC | 73 | R030458_R320_1G
[13 empty] | Tag_ATCAAA | 74 | R030466_R320_2G
[13 empty] | Tag_CCGAGG | 75 | R030474_R320_3G
[13 empty] | Tag_CTGGTT | 76 | R030482_R320_4G
[13 empty] | Tag_GCGACC | 77 | R030490_R320_5G
[13 empty] | Tag_GTGCCT | 78 | R030498_R320_6G
[13 empty] | Tag_TCGCCA | 79 | R030506_R320_7G
[13 empty] | Tag_TTGAGC | 80 | R030514_R320_8G
[13 empty] | Tag_ACCATG | 81 | R030522_R320_9G
[13 empty] | Tag_ATGCAC | 82 | R030530_R320_10G
[13 empty] | Tag_CCGCAT | 83 | R030538_R320_11G
[13 empty] | Tag_CTTATG | 84 | R030546_R320_12G
[13 empty] | Tag_GCGCTG | 85 | R030459_R320_1H
[13 empty] | Tag_GTGTAA | 86 | R030467_R320_2H
[13 empty] | Tag_TCGGAC | 87 | R030475_R320_3H
[13 empty] | Tag_TTTAAT | 88 | R030483_R320_4H
[13 empty] | Tag_ACCCCC | 89 | R030491_R320_5H
[13 empty] | Tag_ATGTTG | 90 | R030499_R320_6H
[13 empty] | Tag_CCTAAC | 91 | R030507_R320_7H
[13 empty] | Tag_CTTTGC | 92 | R030515_R320_8H
[13 empty] | Tag_GCTCAA | 93 | R030523_R320_9H
[13 empty] | Tag_GTTGGA | 94 | R030531_R320_10H
[13 empty] | Tag_TCTCGG | 95 | R030539_R320_11H
[13 empty] | Tag_TTTGTC | 96 | R030547_R320_12H

## R321_map_w_tags
R321 | 1 | 2 | 3 | 4 | 5 | 6 | 7 | 8 | 9 | 10 | 11 | 12 | I5_Index_ID | s_number | Sample
A | R030548_R321_1A | R030556_R321_2A | R030564_R321_3A | R030572_R321_4A | R030580_R321_5A | R030588_R321_6A | R030596_R321_7A | R030604_R321_8A | R030612_R321_9A | R030620_R321_10A | R030628_R321_11A | R030636_R321_12A | Tag_AAACGG | 1 | R030548_R321_1A
B | R030549_R321_1B | R030557_R321_2B | R030565_R321_3B | R030573_R321_4B | R030581_R321_5B | R030589_R321_6B | R030597_R321_7B | R030605_R321_8B | R030613_R321_9B | R030621_R321_10B | R030629_R321_11B | R030637_R321_12B | Tag_ACTCTT | 2 | R030556_R321_2A
C | R030550_R321_1C | R030558_R321_2C | R030566_R321_3C | R030574_R321_4C | R030582_R321_5C | R030590_R321_6C | R030598_R321_7C | R030606_R321_8C | R030614_R321_9C | R030622_R321_10C | R030630_R321_11C | R030638_R321_12C | Tag_ATTCCG | 3 | R030564_R321_3A
D | R030551_R321_1D | R030559_R321_2D | R030567_R321_3D | R030575_R321_4D | R030583_R321_5D | R030591_R321_6D | R030599_R321_7D | R030607_R321_8D | R030615_R321_9D | R030623_R321_10D | R030631_R321_11D | R030639_R321_12D | Tag_CGAGGC | 4 | R030572_R321_4A
E | R030552_R321_1E | R030560_R321_2E | R030568_R321_3E | R030576_R321_4E | R030584_R321_5E | R030592_R321_6E | R030600_R321_7E | R030608_R321_8E | R030616_R321_9E | R030624_R321_10E | R030632_R321_11E | R030640_R321_12E | Tag_GAAATG | 5 | R030580_R321_5A
F | R030553_R321_1F | R030561_R321_2F | R030569_R321_3F | R030577_R321_4F | R030585_R321_5F | R030593_R321_6F | R030601_R321_7F | R030609_R321_8F | R030617_R321_9F | R030625_R321_10F | R030633_R321_11F | R030641_R321_12F | Tag_GGACTT | 6 | R030588_R321_6A
G | R030554_R321_1G | R030562_R321_2G | R030570_R321_3G | R030578_R321_4G | R030586_R321_5G | R030594_R321_6G | R030602_R321_7G | R030610_R321_8G | R030618_R321_9G | R030626_R321_10G | R030634_R321_11G | R030642_R321_12G | Tag_TAAGCT | 7 | R030596_R321_7A
H | R030555_R321_1H | R030563_R321_2H | R030571_R321_3H | R030579_R321_4H | R030587_R321_5H | R030595_R321_6H | R030603_R321_7H | R030611_R321_8H | R030619_R321_9H | R030627_R321_10H | R030635_R321_11H | R030643_R321_12H | Tag_TCTTCT | 8 | R030604_R321_8A
[13 empty] | Tag_AACGTT | 9 | R030612_R321_9A
[13 empty] | Tag_ACTGGC | 10 | R030620_R321_10A
[13 empty] | Tag_CAAAAA | 11 | R030628_R321_11A
[13 empty] | Tag_CGCAGA | 12 | R030636_R321_12A
[13 empty] | Tag_GAACCA | 13 | R030549_R321_1B
[13 empty] | Tag_GGCAAG | 14 | R030557_R321_2B
[13 empty] | Tag_TAATTC | 15 | R030565_R321_3B
[13 empty] | Tag_TGAACC | 16 | R030573_R321_4B
[13 empty] | Tag_AACTGA | 17 | R030581_R321_5B
[13 empty] | Tag_AGCCAT | 18 | R030589_R321_6B
[13 empty] | Tag_CAATCG | 19 | R030597_R321_7B
[13 empty] | Tag_CGCGTG | 20 | R030605_R321_8B
[13 empty] | Tag_GACGAC | 21 | R030613_R321_9B
[13 empty] | Tag_GGGCGC | 22 | R030621_R321_10B
[13 empty] | Tag_TACACA | 23 | R030629_R321_11B
[13 empty] | Tag_TGACAA | 24 | R030637_R321_12B
[13 empty] | Tag_AAGACG | 25 | R030550_R321_1C
[13 empty] | Tag_AGCGCA | 26 | R030558_R321_2C
[13 empty] | Tag_CACCTC | 27 | R030566_R321_3C
[13 empty] | Tag_CGGTCC | 28 | R030574_R321_4C
[13 empty] | Tag_GACTCT | 29 | R030582_R321_5C
[13 empty] | Tag_GGGGCG | 30 | R030590_R321_6C
[13 empty] | Tag_TACGGG | 31 | R030598_R321_7C
[13 empty] | Tag_TGCCCG | 32 | R030606_R321_8C
[13 empty] | Tag_AAGCTA | 33 | R030614_R321_9C
[13 empty] | Tag_AGGGTC | 34 | R030622_R321_10C
[13 empty] | Tag_CAGGCA | 35 | R030630_R321_11C
[13 empty] | Tag_CGTCTA | 36 | R030638_R321_12C
[13 empty] | Tag_GAGAGA | 37 | R030551_R321_1D
[13 empty] | Tag_GGTACA | 38 | R030559_R321_2D
[13 empty] | Tag_TAGTAT | 39 | R030567_R321_3D
[13 empty] | Tag_TGCTTA | 40 | R030575_R321_4D
[13 empty] | Tag_AATATC | 41 | R030583_R321_5D
[13 empty] | Tag_AGGTGT | 42 | R030591_R321_6D
[13 empty] | Tag_CATACT | 43 | R030599_R321_7D
[13 empty] | Tag_CGTGAT | 44 | R030607_R321_8D
[13 empty] | Tag_GATCGT | 45 | R030615_R321_9D
[13 empty] | Tag_GGTTTG | 46 | R030623_R321_10D
[13 empty] | Tag_TATCAC | 47 | R030631_R321_11D
[13 empty] | Tag_TGGGGA | 48 | R030639_R321_12D
[13 empty] | Tag_AATGAG | 49 | R030552_R321_1E
[13 empty] | Tag_AGTAGG | 50 | R030560_R321_2E
[13 empty] | Tag_CCATTT | 51 | R030568_R321_3E
[13 empty] | Tag_CTACAG | 52 | R030576_R321_4E
[13 empty] | Tag_GCAGAT | 53 | R030584_R321_5E
[13 empty] | Tag_GTAAGT | 54 | R030592_R321_6E
[13 empty] | Tag_TCAAAG | 55 | R030600_R321_7E
[13 empty] | Tag_TTATGA | 56 | R030608_R321_8E
[13 empty] | Tag_ACAAGA | 57 | R030616_R321_9E
[13 empty] | Tag_AGTTAA | 58 | R030624_R321_10E
[13 empty] | Tag_CCCGGT | 59 | R030632_R321_11E
[13 empty] | Tag_CTCGCC | 60 | R030640_R321_12E
[13 empty] | Tag_GCATGG | 61 | R030553_R321_1F
[13 empty] | Tag_GTATCC | 62 | R030561_R321_2F
[13 empty] | Tag_TCCTGC | 63 | R030569_R321_3F
[13 empty] | Tag_TTCCGT | 64 | R030577_R321_4F
[13 empty] | Tag_ACAGCG | 65 | R030585_R321_5F
[13 empty] | Tag_ATAGTA | 66 | R030593_R321_6F
[13 empty] | Tag_CCCTAA | 67 | R030601_R321_7F
[13 empty] | Tag_CTGCGA | 68 | R030609_R321_8F
[13 empty] | Tag_GCCGTA | 69 | R030617_R321_9F
[13 empty] | Tag_GTCATC | 70 | R030625_R321_10F
[13 empty] | Tag_TCGATT | 71 | R030633_R321_11F
[13 empty] | Tag_TTCTAG | 72 | R030641_R321_12F
[13 empty] | Tag_ACATAC | 73 | R030554_R321_1G
[13 empty] | Tag_ATCAAA | 74 | R030562_R321_2G
[13 empty] | Tag_CCGAGG | 75 | R030570_R321_3G
[13 empty] | Tag_CTGGTT | 76 | R030578_R321_4G
[13 empty] | Tag_GCGACC | 77 | R030586_R321_5G
[13 empty] | Tag_GTGCCT | 78 | R030594_R321_6G
[13 empty] | Tag_TCGCCA | 79 | R030602_R321_7G
[13 empty] | Tag_TTGAGC | 80 | R030610_R321_8G
[13 empty] | Tag_ACCATG | 81 | R030618_R321_9G
[13 empty] | Tag_ATGCAC | 82 | R030626_R321_10G
[13 empty] | Tag_CCGCAT | 83 | R030634_R321_11G
[13 empty] | Tag_CTTATG | 84 | R030642_R321_12G
[13 empty] | Tag_GCGCTG | 85 | R030555_R321_1H
[13 empty] | Tag_GTGTAA | 86 | R030563_R321_2H
[13 empty] | Tag_TCGGAC | 87 | R030571_R321_3H
[13 empty] | Tag_TTTAAT | 88 | R030579_R321_4H
[13 empty] | Tag_ACCCCC | 89 | R030587_R321_5H
[13 empty] | Tag_ATGTTG | 90 | R030595_R321_6H
[13 empty] | Tag_CCTAAC | 91 | R030603_R321_7H
[13 empty] | Tag_CTTTGC | 92 | R030611_R321_8H
[13 empty] | Tag_GCTCAA | 93 | R030619_R321_9H
[13 empty] | Tag_GTTGGA | 94 | R030627_R321_10H
[13 empty] | Tag_TCTCGG | 95 | R030635_R321_11H
[13 empty] | Tag_TTTGTC | 96 | R030643_R321_12H

## Plate4_map_w_tags
Plate4 | 1 | 2 | 3 | 4 | 5 | 6 | 7 | 8 | 9 | 10 | 11 | 12 | I5_Index_ID | s_number | Sample
A | R026996_R284_1A | R027004_R284_2A | R027012_R284_3A | R027020_R284_4A | R030645_R322_1B | R030653_R322_2B | R030661_R322_3B | R030668_R322_4A | R030677_R322_5B | R030685_R322_6B | R035065_R368_1F | R035073_R368_2F | Tag_AAACGG | 1 | R026996_R284_1A
B | R026997_R284_1B | R027005_R284_2B | R027013_R284_3B | R027021_R284_4B | R030646_R322_1C | R030654_R322_2C | R030662_R322_3C | R030670_R322_4C | R030678_R322_5C | R030686_R322_6C | R035066_R368_1G | R035074_R368_2G | Tag_ACTCTT | 2 | R027004_R284_2A
C | R026998_R284_1C | R027006_R284_2C | R027014_R284_3C | R027022_R284_4C | R030647_R322_1D | R030655_R322_2D | R030663_R322_3D | R030671_R322_4D | R030679_R322_5D | R030687_R322_6D | R035067_R368_1H | R035075_R368_2H | Tag_ATTCCG | 3 | R027012_R284_3A
D | R026999_R284_1D | R027007_R284_2D | R027015_R284_3D | R027023_R284_4D | R030648_R322_1E | R030656_R322_2E | R030664_R322_3E | R030672_R322_4E | R030680_R322_5E | R035060_R368_1A | R035068_R368_2A | R035076_R368_3A | Tag_CGAGGC | 4 | R027020_R284_4A
E | R027000_R284_1E | R027008_R284_2E | R027016_R284_3E | R027024_R284_4E | R030649_R322_1F | R030657_R322_2F | R030665_R322_3F | R030673_R322_4F | R030681_R322_5F | R035061_R368_1B | R035069_R368_2B | R035077_R368_3B | Tag_GAAATG | 5 | R030645_R322_1B
F | R027001_R284_1F | R027009_R284_2F | R027017_R284_3F | R027025_R284_4F | R030650_R322_1G | R030658_R322_2G | R030666_R322_3G | R030674_R322_4G | R030682_R322_5G | R035062_R368_1C | R035070_R368_2C | R035078_R368_3C | Tag_GGACTT | 6 | R030653_R322_2B
G | R027002_R284_1G | R027010_R284_2G | R027018_R284_3G | R027026_R284_4G | R030651_R322_1H | R030659_R322_2H | R030667_R322_3H | R030675_R322_4H | R030683_R322_5H | R035063_R368_1D | R035071_R368_2D | R035079_R368_3D | Tag_TAAGCT | 7 | R030661_R322_3B
H | R027003_R284_1H | R027011_R284_2H | R027019_R284_3H | R030644_R322_1A | R030652_R322_2A | R030660_R322_3A | R030669_R322_4B | R030676_R322_5A | R030684_R322_6A | R035064_R368_1E | R035072_R368_2E | R035080_R368_3E | Tag_TCTTCT | 8 | R030668_R322_4A
[13 empty] | Tag_AACGTT | 9 | R030677_R322_5B
[13 empty] | Tag_ACTGGC | 10 | R030685_R322_6B
[13 empty] | Tag_CAAAAA | 11 | R035065_R368_1F
[13 empty] | Tag_CGCAGA | 12 | R035073_R368_2F
[13 empty] | Tag_GAACCA | 13 | R026997_R284_1B
[13 empty] | Tag_GGCAAG | 14 | R027005_R284_2B
[13 empty] | Tag_TAATTC | 15 | R027013_R284_3B
[13 empty] | Tag_TGAACC | 16 | R027021_R284_4B
[13 empty] | Tag_AACTGA | 17 | R030646_R322_1C
[13 empty] | Tag_AGCCAT | 18 | R030654_R322_2C
[13 empty] | Tag_CAATCG | 19 | R030662_R322_3C
[13 empty] | Tag_CGCGTG | 20 | R030670_R322_4C
[13 empty] | Tag_GACGAC | 21 | R030678_R322_5C
[13 empty] | Tag_GGGCGC | 22 | R030686_R322_6C
[13 empty] | Tag_TACACA | 23 | R035066_R368_1G
[13 empty] | Tag_TGACAA | 24 | R035074_R368_2G
[13 empty] | Tag_AAGACG | 25 | R026998_R284_1C
[13 empty] | Tag_AGCGCA | 26 | R027006_R284_2C
[13 empty] | Tag_CACCTC | 27 | R027014_R284_3C
[13 empty] | Tag_CGGTCC | 28 | R027022_R284_4C
[13 empty] | Tag_GACTCT | 29 | R030647_R322_1D
[13 empty] | Tag_GGGGCG | 30 | R030655_R322_2D
[13 empty] | Tag_TACGGG | 31 | R030663_R322_3D
[13 empty] | Tag_TGCCCG | 32 | R030671_R322_4D
[13 empty] | Tag_AAGCTA | 33 | R030679_R322_5D
[13 empty] | Tag_AGGGTC | 34 | R030687_R322_6D
[13 empty] | Tag_CAGGCA | 35 | R035067_R368_1H
[13 empty] | Tag_CGTCTA | 36 | R035075_R368_2H
[13 empty] | Tag_GAGAGA | 37 | R026999_R284_1D
[13 empty] | Tag_GGTACA | 38 | R027007_R284_2D
[13 empty] | Tag_TAGTAT | 39 | R027015_R284_3D
[13 empty] | Tag_TGCTTA | 40 | R027023_R284_4D
[13 empty] | Tag_AATATC | 41 | R030648_R322_1E
[13 empty] | Tag_AGGTGT | 42 | R030656_R322_2E
[13 empty] | Tag_CATACT | 43 | R030664_R322_3E
[13 empty] | Tag_CGTGAT | 44 | R030672_R322_4E
[13 empty] | Tag_GATCGT | 45 | R030680_R322_5E
[13 empty] | Tag_GGTTTG | 46 | R035060_R368_1A
[13 empty] | Tag_TATCAC | 47 | R035068_R368_2A
[13 empty] | Tag_TGGGGA | 48 | R035076_R368_3A
[13 empty] | Tag_AATGAG | 49 | R027000_R284_1E
[13 empty] | Tag_AGTAGG | 50 | R027008_R284_2E
[13 empty] | Tag_CCATTT | 51 | R027016_R284_3E
[13 empty] | Tag_CTACAG | 52 | R027024_R284_4E
[13 empty] | Tag_GCAGAT | 53 | R030649_R322_1F
[13 empty] | Tag_GTAAGT | 54 | R030657_R322_2F
[13 empty] | Tag_TCAAAG | 55 | R030665_R322_3F
[13 empty] | Tag_TTATGA | 56 | R030673_R322_4F
[13 empty] | Tag_ACAAGA | 57 | R030681_R322_5F
[13 empty] | Tag_AGTTAA | 58 | R035061_R368_1B
[13 empty] | Tag_CCCGGT | 59 | R035069_R368_2B
[13 empty] | Tag_CTCGCC | 60 | R035077_R368_3B
[13 empty] | Tag_GCATGG | 61 | R027001_R284_1F
[13 empty] | Tag_GTATCC | 62 | R027009_R284_2F
[13 empty] | Tag_TCCTGC | 63 | R027017_R284_3F
[13 empty] | Tag_TTCCGT | 64 | R027025_R284_4F
[13 empty] | Tag_ACAGCG | 65 | R030650_R322_1G
[13 empty] | Tag_ATAGTA | 66 | R030658_R322_2G
[13 empty] | Tag_CCCTAA | 67 | R030666_R322_3G
[13 empty] | Tag_CTGCGA | 68 | R030674_R322_4G
[13 empty] | Tag_GCCGTA | 69 | R030682_R322_5G
[13 empty] | Tag_GTCATC | 70 | R035062_R368_1C
[13 empty] | Tag_TCGATT | 71 | R035070_R368_2C
[13 empty] | Tag_TTCTAG | 72 | R035078_R368_3C
[13 empty] | Tag_ACATAC | 73 | R027002_R284_1G
[13 empty] | Tag_ATCAAA | 74 | R027010_R284_2G
[13 empty] | Tag_CCGAGG | 75 | R027018_R284_3G
[13 empty] | Tag_CTGGTT | 76 | R027026_R284_4G
[13 empty] | Tag_GCGACC | 77 | R030651_R322_1H
[13 empty] | Tag_GTGCCT | 78 | R030659_R322_2H
[13 empty] | Tag_TCGCCA | 79 | R030667_R322_3H
[13 empty] | Tag_TTGAGC | 80 | R030675_R322_4H
[13 empty] | Tag_ACCATG | 81 | R030683_R322_5H
[13 empty] | Tag_ATGCAC | 82 | R035063_R368_1D
[13 empty] | Tag_CCGCAT | 83 | R035071_R368_2D
[13 empty] | Tag_CTTATG | 84 | R035079_R368_3D
[13 empty] | Tag_GCGCTG | 85 | R027003_R284_1H
[13 empty] | Tag_GTGTAA | 86 | R027011_R284_2H
[13 empty] | Tag_TCGGAC | 87 | R027019_R284_3H
[13 empty] | Tag_TTTAAT | 88 | R030644_R322_1A
[13 empty] | Tag_ACCCCC | 89 | R030652_R322_2A
[13 empty] | Tag_ATGTTG | 90 | R030660_R322_3A
[13 empty] | Tag_CCTAAC | 91 | R030669_R322_4B
[13 empty] | Tag_CTTTGC | 92 | R030676_R322_5A
[13 empty] | Tag_GCTCAA | 93 | R030684_R322_6A
[13 empty] | Tag_GTTGGA | 94 | R035064_R368_1E
[13 empty] | Tag_TCTCGG | 95 | R035072_R368_2E
[13 empty] | Tag_TTTGTC | 96 | R035080_R368_3E

## sample_sheet
[Header]
IEMFileVersion | 4
Investigator Name | Cassie
Experiment Name | Sebastes_Gtseq59
Date | 2017-06-23
Workflow | GenerateFASTQ
Application | FASTQ Only
Assay | TruSeq HT
Description | 4 plates of unknown rockfish
Chemistry | Amplicon
[Reads]
76
76
[Settings]
ReverseComplement | 0
Adapter | AGATCGGAAGAGCACACGTCTGAACTCCAGTCA
AdapterRead2 | AGATCGGAAGAGCGTCGTGTAGGGAAAGAGTGT
[Data]
Sample_ID | Sample_Name | Sample_Plate | Sample_Well | I7_Index_ID | index | I5_Index_ID | index2 | Sample_Project | Description
s_1 | s_1 | R030356_R319_1A | A1 | GTseq_i7_i19 | CGACTG | Tag_AAACGG | AAACGG | RF_GTseq59_SpID
s_2 | s_2 | R030364_R319_2A | A2 | GTseq_i7_i19 | CGACTG | Tag_ACTCTT | ACTCTT | RF_GTseq59_SpID
s_3 | s_3 | R030372_R319_3A | A3 | GTseq_i7_i19 | CGACTG | Tag_ATTCCG | ATTCCG | RF_GTseq59_SpID
s_4 | s_4 | R030380_R319_4A | A4 | GTseq_i7_i19 | CGACTG | Tag_CGAGGC | CGAGGC | RF_GTseq59_SpID
s_5 | s_5 | R030388_R319_5A | A5 | GTseq_i7_i19 | CGACTG | Tag_GAAATG | GAAATG | RF_GTseq59_SpID
s_6 | s_6 | R030396_R319_6A | A6 | GTseq_i7_i19 | CGACTG | Tag_GGACTT | GGACTT | RF_GTseq59_SpID
s_7 | s_7 | R030404_R319_7A | A7 | GTseq_i7_i19 | CGACTG | Tag_TAAGCT | TAAGCT | RF_GTseq59_SpID
s_8 | s_8 | R030412_R319_8A | A8 | GTseq_i7_i19 | CGACTG | Tag_TCTTCT | TCTTCT | RF_GTseq59_SpID
s_9 | s_9 | R030420_R319_9A | A9 | GTseq_i7_i19 | CGACTG | Tag_AACGTT | AACGTT | RF_GTseq59_SpID
s_10 | s_10 | R030428_R319_10A | A10 | GTseq_i7_i19 | CGACTG | Tag_ACTGGC | ACTGGC | RF_GTseq59_SpID
s_11 | s_11 | R030436_R319_11A | A11 | GTseq_i7_i19 | CGACTG | Tag_CAAAAA | CAAAAA | RF_GTseq59_SpID
s_12 | s_12 | R030444_R319_12A | A12 | GTseq_i7_i19 | CGACTG | Tag_CGCAGA | CGCAGA | RF_GTseq59_SpID
s_13 | s_13 | R030357_R319_1B | B1 | GTseq_i7_i19 | CGACTG | Tag_GAACCA | GAACCA | RF_GTseq59_SpID
s_14 | s_14 | R030365_R319_2B | B2 | GTseq_i7_i19 | CGACTG | Tag_GGCAAG | GGCAAG | RF_GTseq59_SpID
s_15 | s_15 | R030373_R319_3B | B3 | GTseq_i7_i19 | CGACTG | Tag_TAATTC | TAATTC | RF_GTseq59_SpID
s_16 | s_16 | R030381_R319_4B | B4 | GTseq_i7_i19 | CGACTG | Tag_TGAACC | TGAACC | RF_GTseq59_SpID
s_17 | s_17 | R030389_R319_5B | B5 | GTseq_i7_i19 | CGACTG | Tag_AACTGA | AACTGA | RF_GTseq59_SpID
s_18 | s_18 | R030397_R319_6B | B6 | GTseq_i7_i19 | CGACTG | Tag_AGCCAT | AGCCAT | RF_GTseq59_SpID
s_19 | s_19 | R030405_R319_7B | B7 | GTseq_i7_i19 | CGACTG | Tag_CAATCG | CAATCG | RF_GTseq59_SpID
s_20 | s_20 | R030413_R319_8B | B8 | GTseq_i7_i19 | CGACTG | Tag_CGCGTG | CGCGTG | RF_GTseq59_SpID
s_21 | s_21 | R030421_R319_9B | B9 | GTseq_i7_i19 | CGACTG | Tag_GACGAC | GACGAC | RF_GTseq59_SpID
s_22 | s_22 | R030429_R319_10B | B10 | GTseq_i7_i19 | CGACTG | Tag_GGGCGC | GGGCGC | RF_GTseq59_SpID
s_23 | s_23 | R030437_R319_11B | B11 | GTseq_i7_i19 | CGACTG | Tag_TACACA | TACACA | RF_GTseq59_SpID
s_24 | s_24 | R030445_R319_12B | B12 | GTseq_i7_i19 | CGACTG | Tag_TGACAA | TGACAA | RF_GTseq59_SpID
s_25 | s_25 | R030358_R319_1C | C1 | GTseq_i7_i19 | CGACTG | Tag_AAGACG | AAGACG | RF_GTseq59_SpID
s_26 | s_26 | R030366_R319_2C | C2 | GTseq_i7_i19 | CGACTG | Tag_AGCGCA | AGCGCA | RF_GTseq59_SpID
s_27 | s_27 | R030374_R319_3C | C3 | GTseq_i7_i19 | CGACTG | Tag_CACCTC | CACCTC | RF_GTseq59_SpID
s_28 | s_28 | R030382_R319_4C | C4 | GTseq_i7_i19 | CGACTG | Tag_CGGTCC | CGGTCC | RF_GTseq59_SpID
s_29 | s_29 | R030390_R319_5C | C5 | GTseq_i7_i19 | CGACTG | Tag_GACTCT | GACTCT | RF_GTseq59_SpID
s_30 | s_30 | R030398_R319_6C | C6 | GTseq_i7_i19 | CGACTG | Tag_GGGGCG | GGGGCG | RF_GTseq59_SpID
s_31 | s_31 | R030406_R319_7C | C7 | GTseq_i7_i19 | CGACTG | Tag_TACGGG | TACGGG | RF_GTseq59_SpID
s_32 | s_32 | R030414_R319_8C | C8 | GTseq_i7_i19 | CGACTG | Tag_TGCCCG | TGCCCG | RF_GTseq59_SpID
s_33 | s_33 | R030422_R319_9C | C9 | GTseq_i7_i19 | CGACTG | Tag_AAGCTA | AAGCTA | RF_GTseq59_SpID
s_34 | s_34 | R030430_R319_10C | C10 | GTseq_i7_i19 | CGACTG | Tag_AGGGTC | AGGGTC | RF_GTseq59_SpID
s_35 | s_35 | R030438_R319_11C | C11 | GTseq_i7_i19 | CGACTG | Tag_CAGGCA | CAGGCA | RF_GTseq59_SpID
s_36 | s_36 | R030446_R319_12C | C12 | GTseq_i7_i19 | CGACTG | Tag_CGTCTA | CGTCTA | RF_GTseq59_SpID
s_37 | s_37 | R030359_R319_1D | D1 | GTseq_i7_i19 | CGACTG | Tag_GAGAGA | GAGAGA | RF_GTseq59_SpID
s_38 | s_38 | R030367_R319_2D | D2 | GTseq_i7_i19 | CGACTG | Tag_GGTACA | GGTACA | RF_GTseq59_SpID
s_39 | s_39 | R030375_R319_3D | D3 | GTseq_i7_i19 | CGACTG | Tag_TAGTAT | TAGTAT | RF_GTseq59_SpID
s_40 | s_40 | R030383_R319_4D | D4 | GTseq_i7_i19 | CGACTG | Tag_TGCTTA | TGCTTA | RF_GTseq59_SpID
s_41 | s_41 | R030391_R319_5D | D5 | GTseq_i7_i19 | CGACTG | Tag_AATATC | AATATC | RF_GTseq59_SpID
s_42 | s_42 | R030399_R319_6D | D6 | GTseq_i7_i19 | CGACTG | Tag_AGGTGT | AGGTGT | RF_GTseq59_SpID
s_43 | s_43 | R030407_R319_7D | D7 | GTseq_i7_i19 | CGACTG | Tag_CATACT | CATACT | RF_GTseq59_SpID
s_44 | s_44 | R030415_R319_8D | D8 | GTseq_i7_i19 | CGACTG | Tag_CGTGAT | CGTGAT | RF_GTseq59_SpID
s_45 | s_45 | R030423_R319_9D | D9 | GTseq_i7_i19 | CGACTG | Tag_GATCGT | GATCGT | RF_GTseq59_SpID
s_46 | s_46 | R030431_R319_10D | D10 | GTseq_i7_i19 | CGACTG | Tag_GGTTTG | GGTTTG | RF_GTseq59_SpID
s_47 | s_47 | R030439_R319_11D | D11 | GTseq_i7_i19 | CGACTG | Tag_TATCAC | TATCAC | RF_GTseq59_SpID
s_48 | s_48 | R030447_R319_12D | D12 | GTseq_i7_i19 | CGACTG | Tag_TGGGGA | TGGGGA | RF_GTseq59_SpID
s_49 | s_49 | R030360_R319_1E | E1 | GTseq_i7_i19 | CGACTG | Tag_AATGAG | AATGAG | RF_GTseq59_SpID
s_50 | s_50 | R030368_R319_2E | E2 | GTseq_i7_i19 | CGACTG | Tag_AGTAGG | AGTAGG | RF_GTseq59_SpID
s_51 | s_51 | R030376_R319_3E | E3 | GTseq_i7_i19 | CGACTG | Tag_CCATTT | CCATTT | RF_GTseq59_SpID
s_52 | s_52 | R030384_R319_4E | E4 | GTseq_i7_i19 | CGACTG | Tag_CTACAG | CTACAG | RF_GTseq59_SpID
s_53 | s_53 | R030392_R319_5E | E5 | GTseq_i7_i19 | CGACTG | Tag_GCAGAT | GCAGAT | RF_GTseq59_SpID
s_54 | s_54 | R030400_R319_6E | E6 | GTseq_i7_i19 | CGACTG | Tag_GTAAGT | GTAAGT | RF_GTseq59_SpID
s_55 | s_55 | R030408_R319_7E | E7 | GTseq_i7_i19 | CGACTG | Tag_TCAAAG | TCAAAG | RF_GTseq59_SpID
s_56 | s_56 | R030416_R319_8E | E8 | GTseq_i7_i19 | CGACTG | Tag_TTATGA | TTATGA | RF_GTseq59_SpID
s_57 | s_57 | R030424_R319_9E | E9 | GTseq_i7_i19 | CGACTG | Tag_ACAAGA | ACAAGA | RF_GTseq59_SpID
s_58 | s_58 | R030432_R319_10E | E10 | GTseq_i7_i19 | CGACTG | Tag_AGTTAA | AGTTAA | RF_GTseq59_SpID
s_59 | s_59 | R030440_R319_11E | E11 | GTseq_i7_i19 | CGACTG | Tag_CCCGGT | CCCGGT | RF_GTseq59_SpID
s_60 | s_60 | R030448_R319_12E | E12 | GTseq_i7_i19 | CGACTG | Tag_CTCGCC | CTCGCC | RF_GTseq59_SpID
s_61 | s_61 | R030361_R319_1F | F1 | GTseq_i7_i19 | CGACTG | Tag_GCATGG | GCATGG | RF_GTseq59_SpID
s_62 | s_62 | R030369_R319_2F | F2 | GTseq_i7_i19 | CGACTG | Tag_GTATCC | GTATCC | RF_GTseq59_SpID
s_63 | s_63 | R030377_R319_3F | F3 | GTseq_i7_i19 | CGACTG | Tag_TCCTGC | TCCTGC | RF_GTseq59_SpID
s_64 | s_64 | R030385_R319_4F | F4 | GTseq_i7_i19 | CGACTG | Tag_TTCCGT | TTCCGT | RF_GTseq59_SpID
s_65 | s_65 | R030393_R319_5F | F5 | GTseq_i7_i19 | CGACTG | Tag_ACAGCG | ACAGCG | RF_GTseq59_SpID
s_66 | s_66 | R030401_R319_6F | F6 | GTseq_i7_i19 | CGACTG | Tag_ATAGTA | ATAGTA | RF_GTseq59_SpID
s_67 | s_67 | R030409_R319_7F | F7 | GTseq_i7_i19 | CGACTG | Tag_CCCTAA | CCCTAA | RF_GTseq59_SpID
s_68 | s_68 | R030417_R319_8F | F8 | GTseq_i7_i19 | CGACTG | Tag_CTGCGA | CTGCGA | RF_GTseq59_SpID
s_69 | s_69 | R030425_R319_9F | F9 | GTseq_i7_i19 | CGACTG | Tag_GCCGTA | GCCGTA | RF_GTseq59_SpID
s_70 | s_70 | R030433_R319_10F | F10 | GTseq_i7_i19 | CGACTG | Tag_GTCATC | GTCATC | RF_GTseq59_SpID
s_71 | s_71 | R030441_R319_11F | F11 | GTseq_i7_i19 | CGACTG | Tag_TCGATT | TCGATT | RF_GTseq59_SpID
s_72 | s_72 | R030449_R319_12F | F12 | GTseq_i7_i19 | CGACTG | Tag_TTCTAG | TTCTAG | RF_GTseq59_SpID
s_73 | s_73 | R030362_R319_1G | G1 | GTseq_i7_i19 | CGACTG | Tag_ACATAC | ACATAC | RF_GTseq59_SpID
s_74 | s_74 | R030370_R319_2G | G2 | GTseq_i7_i19 | CGACTG | Tag_ATCAAA | ATCAAA | RF_GTseq59_SpID
s_75 | s_75 | R030378_R319_3G | G3 | GTseq_i7_i19 | CGACTG | Tag_CCGAGG | CCGAGG | RF_GTseq59_SpID
s_76 | s_76 | R030386_R319_4G | G4 | GTseq_i7_i19 | CGACTG | Tag_CTGGTT | CTGGTT | RF_GTseq59_SpID
s_77 | s_77 | R030394_R319_5G | G5 | GTseq_i7_i19 | CGACTG | Tag_GCGACC | GCGACC | RF_GTseq59_SpID
s_78 | s_78 | R030402_R319_6G | G6 | GTseq_i7_i19 | CGACTG | Tag_GTGCCT | GTGCCT | RF_GTseq59_SpID
s_79 | s_79 | R030410_R319_7G | G7 | GTseq_i7_i19 | CGACTG | Tag_TCGCCA | TCGCCA | RF_GTseq59_SpID
s_80 | s_80 | R030418_R319_8G | G8 | GTseq_i7_i19 | CGACTG | Tag_TTGAGC | TTGAGC | RF_GTseq59_SpID
s_81 | s_81 | R030426_R319_9G | G9 | GTseq_i7_i19 | CGACTG | Tag_ACCATG | ACCATG | RF_GTseq59_SpID
s_82 | s_82 | R030434_R319_10G | G10 | GTseq_i7_i19 | CGACTG | Tag_ATGCAC | ATGCAC | RF_GTseq59_SpID
s_83 | s_83 | R030442_R319_11G | G11 | GTseq_i7_i19 | CGACTG | Tag_CCGCAT | CCGCAT | RF_GTseq59_SpID
s_84 | s_84 | R030450_R319_12G | G12 | GTseq_i7_i19 | CGACTG | Tag_CTTATG | CTTATG | RF_GTseq59_SpID
s_85 | s_85 | R030363_R319_1H | H1 | GTseq_i7_i19 | CGACTG | Tag_GCGCTG | GCGCTG | RF_GTseq59_SpID
s_86 | s_86 | R030371_R319_2H | H2 | GTseq_i7_i19 | CGACTG | Tag_GTGTAA | GTGTAA | RF_GTseq59_SpID
s_87 | s_87 | R030379_R319_3H | H3 | GTseq_i7_i19 | CGACTG | Tag_TCGGAC | TCGGAC | RF_GTseq59_SpID
s_88 | s_88 | R030387_R319_4H | H4 | GTseq_i7_i19 | CGACTG | Tag_TTTAAT | TTTAAT | RF_GTseq59_SpID
s_89 | s_89 | R030395_R319_5H | H5 | GTseq_i7_i19 | CGACTG | Tag_ACCCCC | ACCCCC | RF_GTseq59_SpID
s_90 | s_90 | R030403_R319_6H | H6 | GTseq_i7_i19 | CGACTG | Tag_ATGTTG | ATGTTG | RF_GTseq59_SpID
s_91 | s_91 | R030411_R319_7H | H7 | GTseq_i7_i19 | CGACTG | Tag_CCTAAC | CCTAAC | RF_GTseq59_SpID
s_92 | s_92 | R030419_R319_8H | H8 | GTseq_i7_i19 | CGACTG | Tag_CTTTGC | CTTTGC | RF_GTseq59_SpID
s_93 | s_93 | R030427_R319_9H | H9 | GTseq_i7_i19 | CGACTG | Tag_GCTCAA | GCTCAA | RF_GTseq59_SpID
s_94 | s_94 | R030435_R319_10H | H10 | GTseq_i7_i19 | CGACTG | Tag_GTTGGA | GTTGGA | RF_GTseq59_SpID
s_95 | s_95 | R030443_R319_11H | H11 | GTseq_i7_i19 | CGACTG | Tag_TCTCGG | TCTCGG | RF_GTseq59_SpID
s_96 | s_96 | R030451_R319_12H | H12 | GTseq_i7_i19 | CGACTG | Tag_TTTGTC | TTTGTC | RF_GTseq59_SpID
s_97 | s_97 | R030452_R320_1A | A1 | GTseq_i7_i20 | CCTGAC | Tag_AAACGG | AAACGG | RF_GTseq59_SpID
s_98 | s_98 | R030460_R320_2A | A2 | GTseq_i7_i20 | CCTGAC | Tag_ACTCTT | ACTCTT | RF_GTseq59_SpID
s_99 | s_99 | R030468_R320_3A | A3 | GTseq_i7_i20 | CCTGAC | Tag_ATTCCG | ATTCCG | RF_GTseq59_SpID
s_100 | s_100 | R030476_R320_4A | A4 | GTseq_i7_i20 | CCTGAC | Tag_CGAGGC | CGAGGC | RF_GTseq59_SpID
s_101 | s_101 | R030484_R320_5A | A5 | GTseq_i7_i20 | CCTGAC | Tag_GAAATG | GAAATG | RF_GTseq59_SpID
s_102 | s_102 | R030492_R320_6A | A6 | GTseq_i7_i20 | CCTGAC | Tag_GGACTT | GGACTT | RF_GTseq59_SpID
s_103 | s_103 | R030500_R320_7A | A7 | GTseq_i7_i20 | CCTGAC | Tag_TAAGCT | TAAGCT | RF_GTseq59_SpID
s_104 | s_104 | R030508_R320_8A | A8 | GTseq_i7_i20 | CCTGAC | Tag_TCTTCT | TCTTCT | RF_GTseq59_SpID
s_105 | s_105 | R030516_R320_9A | A9 | GTseq_i7_i20 | CCTGAC | Tag_AACGTT | AACGTT | RF_GTseq59_SpID
s_106 | s_106 | R030524_R320_10A | A10 | GTseq_i7_i20 | CCTGAC | Tag_ACTGGC | ACTGGC | RF_GTseq59_SpID
s_107 | s_107 | R030532_R320_11A | A11 | GTseq_i7_i20 | CCTGAC | Tag_CAAAAA | CAAAAA | RF_GTseq59_SpID
s_108 | s_108 | R030540_R320_12A | A12 | GTseq_i7_i20 | CCTGAC | Tag_CGCAGA | CGCAGA | RF_GTseq59_SpID
s_109 | s_109 | R030453_R320_1B | B1 | GTseq_i7_i20 | CCTGAC | Tag_GAACCA | GAACCA | RF_GTseq59_SpID
s_110 | s_110 | R030461_R320_2B | B2 | GTseq_i7_i20 | CCTGAC | Tag_GGCAAG | GGCAAG | RF_GTseq59_SpID
s_111 | s_111 | R030469_R320_3B | B3 | GTseq_i7_i20 | CCTGAC | Tag_TAATTC | TAATTC | RF_GTseq59_SpID
s_112 | s_112 | R030477_R320_4B | B4 | GTseq_i7_i20 | CCTGAC | Tag_TGAACC | TGAACC | RF_GTseq59_SpID
s_113 | s_113 | R030485_R320_5B | B5 | GTseq_i7_i20 | CCTGAC | Tag_AACTGA | AACTGA | RF_GTseq59_SpID
s_114 | s_114 | R030493_R320_6B | B6 | GTseq_i7_i20 | CCTGAC | Tag_AGCCAT | AGCCAT | RF_GTseq59_SpID
s_115 | s_115 | R030501_R320_7B | B7 | GTseq_i7_i20 | CCTGAC | Tag_CAATCG | CAATCG | RF_GTseq59_SpID
s_116 | s_116 | R030509_R320_8B | B8 | GTseq_i7_i20 | CCTGAC | Tag_CGCGTG | CGCGTG | RF_GTseq59_SpID
s_117 | s_117 | R030517_R320_9B | B9 | GTseq_i7_i20 | CCTGAC | Tag_GACGAC | GACGAC | RF_GTseq59_SpID
s_118 | s_118 | R030525_R320_10B | B10 | GTseq_i7_i20 | CCTGAC | Tag_GGGCGC | GGGCGC | RF_GTseq59_SpID
s_119 | s_119 | R030533_R320_11B | B11 | GTseq_i7_i20 | CCTGAC | Tag_TACACA | TACACA | RF_GTseq59_SpID
s_120 | s_120 | R030541_R320_12B | B12 | GTseq_i7_i20 | CCTGAC | Tag_TGACAA | TGACAA | RF_GTseq59_SpID
s_121 | s_121 | R030454_R320_1C | C1 | GTseq_i7_i20 | CCTGAC | Tag_AAGACG | AAGACG | RF_GTseq59_SpID
s_122 | s_122 | R030462_R320_2C | C2 | GTseq_i7_i20 | CCTGAC | Tag_AGCGCA | AGCGCA | RF_GTseq59_SpID
s_123 | s_123 | R030470_R320_3C | C3 | GTseq_i7_i20 | CCTGAC | Tag_CACCTC | CACCTC | RF_GTseq59_SpID
s_124 | s_124 | R030478_R320_4C | C4 | GTseq_i7_i20 | CCTGAC | Tag_CGGTCC | CGGTCC | RF_GTseq59_SpID
s_125 | s_125 | R030486_R320_5C | C5 | GTseq_i7_i20 | CCTGAC | Tag_GACTCT | GACTCT | RF_GTseq59_SpID
s_126 | s_126 | R030494_R320_6C | C6 | GTseq_i7_i20 | CCTGAC | Tag_GGGGCG | GGGGCG | RF_GTseq59_SpID
s_127 | s_127 | R030502_R320_7C | C7 | GTseq_i7_i20 | CCTGAC | Tag_TACGGG | TACGGG | RF_GTseq59_SpID
s_128 | s_128 | R030510_R320_8C | C8 | GTseq_i7_i20 | CCTGAC | Tag_TGCCCG | TGCCCG | RF_GTseq59_SpID
s_129 | s_129 | R030518_R320_9C | C9 | GTseq_i7_i20 | CCTGAC | Tag_AAGCTA | AAGCTA | RF_GTseq59_SpID
s_130 | s_130 | R030526_R320_10C | C10 | GTseq_i7_i20 | CCTGAC | Tag_AGGGTC | AGGGTC | RF_GTseq59_SpID
s_131 | s_131 | R030534_R320_11C | C11 | GTseq_i7_i20 | CCTGAC | Tag_CAGGCA | CAGGCA | RF_GTseq59_SpID
s_132 | s_132 | R030542_R320_12C | C12 | GTseq_i7_i20 | CCTGAC | Tag_CGTCTA | CGTCTA | RF_GTseq59_SpID
s_133 | s_133 | R030455_R320_1D | D1 | GTseq_i7_i20 | CCTGAC | Tag_GAGAGA | GAGAGA | RF_GTseq59_SpID
s_134 | s_134 | R030463_R320_2D | D2 | GTseq_i7_i20 | CCTGAC | Tag_GGTACA | GGTACA | RF_GTseq59_SpID
s_135 | s_135 | R030471_R320_3D | D3 | GTseq_i7_i20 | CCTGAC | Tag_TAGTAT | TAGTAT | RF_GTseq59_SpID
s_136 | s_136 | R030479_R320_4D | D4 | GTseq_i7_i20 | CCTGAC | Tag_TGCTTA | TGCTTA | RF_GTseq59_SpID
s_137 | s_137 | R030487_R320_5D | D5 | GTseq_i7_i20 | CCTGAC | Tag_AATATC | AATATC | RF_GTseq59_SpID
s_138 | s_138 | R030495_R320_6D | D6 | GTseq_i7_i20 | CCTGAC | Tag_AGGTGT | AGGTGT | RF_GTseq59_SpID
s_139 | s_139 | R030503_R320_7D | D7 | GTseq_i7_i20 | CCTGAC | Tag_CATACT | CATACT | RF_GTseq59_SpID
s_140 | s_140 | R030511_R320_8D | D8 | GTseq_i7_i20 | CCTGAC | Tag_CGTGAT | CGTGAT | RF_GTseq59_SpID
s_141 | s_141 | R030519_R320_9D | D9 | GTseq_i7_i20 | CCTGAC | Tag_GATCGT | GATCGT | RF_GTseq59_SpID
s_142 | s_142 | R030527_R320_10D | D10 | GTseq_i7_i20 | CCTGAC | Tag_GGTTTG | GGTTTG | RF_GTseq59_SpID
s_143 | s_143 | R030535_R320_11D | D11 | GTseq_i7_i20 | CCTGAC | Tag_TATCAC | TATCAC | RF_GTseq59_SpID
s_144 | s_144 | R030543_R320_12D | D12 | GTseq_i7_i20 | CCTGAC | Tag_TGGGGA | TGGGGA | RF_GTseq59_SpID
s_145 | s_145 | R030456_R320_1E | E1 | GTseq_i7_i20 | CCTGAC | Tag_AATGAG | AATGAG | RF_GTseq59_SpID
s_146 | s_146 | R030464_R320_2E | E2 | GTseq_i7_i20 | CCTGAC | Tag_AGTAGG | AGTAGG | RF_GTseq59_SpID
s_147 | s_147 | R030472_R320_3E | E3 | GTseq_i7_i20 | CCTGAC | Tag_CCATTT | CCATTT | RF_GTseq59_SpID
s_148 | s_148 | R030480_R320_4E | E4 | GTseq_i7_i20 | CCTGAC | Tag_CTACAG | CTACAG | RF_GTseq59_SpID
s_149 | s_149 | R030488_R320_5E | E5 | GTseq_i7_i20 | CCTGAC | Tag_GCAGAT | GCAGAT | RF_GTseq59_SpID
s_150 | s_150 | R030496_R320_6E | E6 | GTseq_i7_i20 | CCTGAC | Tag_GTAAGT | GTAAGT | RF_GTseq59_SpID
s_151 | s_151 | R030504_R320_7E | E7 | GTseq_i7_i20 | CCTGAC | Tag_TCAAAG | TCAAAG | RF_GTseq59_SpID
s_152 | s_152 | R030512_R320_8E | E8 | GTseq_i7_i20 | CCTGAC | Tag_TTATGA | TTATGA | RF_GTseq59_SpID
s_153 | s_153 | R030520_R320_9E | E9 | GTseq_i7_i20 | CCTGAC | Tag_ACAAGA | ACAAGA | RF_GTseq59_SpID
s_154 | s_154 | R030528_R320_10E | E10 | GTseq_i7_i20 | CCTGAC | Tag_AGTTAA | AGTTAA | RF_GTseq59_SpID
s_155 | s_155 | R030536_R320_11E | E11 | GTseq_i7_i20 | CCTGAC | Tag_CCCGGT | CCCGGT | RF_GTseq59_SpID
s_156 | s_156 | R030544_R320_12E | E12 | GTseq_i7_i20 | CCTGAC | Tag_CTCGCC | CTCGCC | RF_GTseq59_SpID
s_157 | s_157 | R030457_R320_1F | F1 | GTseq_i7_i20 | CCTGAC | Tag_GCATGG | GCATGG | RF_GTseq59_SpID
s_158 | s_158 | R030465_R320_2F | F2 | GTseq_i7_i20 | CCTGAC | Tag_GTATCC | GTATCC | RF_GTseq59_SpID
s_159 | s_159 | R030473_R320_3F | F3 | GTseq_i7_i20 | CCTGAC | Tag_TCCTGC | TCCTGC | RF_GTseq59_SpID
s_160 | s_160 | R030481_R320_4F | F4 | GTseq_i7_i20 | CCTGAC | Tag_TTCCGT | TTCCGT | RF_GTseq59_SpID
s_161 | s_161 | R030489_R320_5F | F5 | GTseq_i7_i20 | CCTGAC | Tag_ACAGCG | ACAGCG | RF_GTseq59_SpID
s_162 | s_162 | R030497_R320_6F | F6 | GTseq_i7_i20 | CCTGAC | Tag_ATAGTA | ATAGTA | RF_GTseq59_SpID
s_163 | s_163 | R030505_R320_7F | F7 | GTseq_i7_i20 | CCTGAC | Tag_CCCTAA | CCCTAA | RF_GTseq59_SpID
s_164 | s_164 | R030513_R320_8F | F8 | GTseq_i7_i20 | CCTGAC | Tag_CTGCGA | CTGCGA | RF_GTseq59_SpID
s_165 | s_165 | R030521_R320_9F | F9 | GTseq_i7_i20 | CCTGAC | Tag_GCCGTA | GCCGTA | RF_GTseq59_SpID
s_166 | s_166 | R030529_R320_10F | F10 | GTseq_i7_i20 | CCTGAC | Tag_GTCATC | GTCATC | RF_GTseq59_SpID
s_167 | s_167 | R030537_R320_11F | F11 | GTseq_i7_i20 | CCTGAC | Tag_TCGATT | TCGATT | RF_GTseq59_SpID
s_168 | s_168 | R030545_R320_12F | F12 | GTseq_i7_i20 | CCTGAC | Tag_TTCTAG | TTCTAG | RF_GTseq59_SpID
s_169 | s_169 | R030458_R320_1G | G1 | GTseq_i7_i20 | CCTGAC | Tag_ACATAC | ACATAC | RF_GTseq59_SpID
s_170 | s_170 | R030466_R320_2G | G2 | GTseq_i7_i20 | CCTGAC | Tag_ATCAAA | ATCAAA | RF_GTseq59_SpID
s_171 | s_171 | R030474_R320_3G | G3 | GTseq_i7_i20 | CCTGAC | Tag_CCGAGG | CCGAGG | RF_GTseq59_SpID
s_172 | s_172 | R030482_R320_4G | G4 | GTseq_i7_i20 | CCTGAC | Tag_CTGGTT | CTGGTT | RF_GTseq59_SpID
s_173 | s_173 | R030490_R320_5G | G5 | GTseq_i7_i20 | CCTGAC | Tag_GCGACC | GCGACC | RF_GTseq59_SpID
s_174 | s_174 | R030498_R320_6G | G6 | GTseq_i7_i20 | CCTGAC | Tag_GTGCCT | GTGCCT | RF_GTseq59_SpID
s_175 | s_175 | R030506_R320_7G | G7 | GTseq_i7_i20 | CCTGAC | Tag_TCGCCA | TCGCCA | RF_GTseq59_SpID
s_176 | s_176 | R030514_R320_8G | G8 | GTseq_i7_i20 | CCTGAC | Tag_TTGAGC | TTGAGC | RF_GTseq59_SpID
s_177 | s_177 | R030522_R320_9G | G9 | GTseq_i7_i20 | CCTGAC | Tag_ACCATG | ACCATG | RF_GTseq59_SpID
s_178 | s_178 | R030530_R320_10G | G10 | GTseq_i7_i20 | CCTGAC | Tag_ATGCAC | ATGCAC | RF_GTseq59_SpID
s_179 | s_179 | R030538_R320_11G | G11 | GTseq_i7_i20 | CCTGAC | Tag_CCGCAT | CCGCAT | RF_GTseq59_SpID
s_180 | s_180 | R030546_R320_12G | G12 | GTseq_i7_i20 | CCTGAC | Tag_CTTATG | CTTATG | RF_GTseq59_SpID
s_181 | s_181 | R030459_R320_1H | H1 | GTseq_i7_i20 | CCTGAC | Tag_GCGCTG | GCGCTG | RF_GTseq59_SpID
s_182 | s_182 | R030467_R320_2H | H2 | GTseq_i7_i20 | CCTGAC | Tag_GTGTAA | GTGTAA | RF_GTseq59_SpID
s_183 | s_183 | R030475_R320_3H | H3 | GTseq_i7_i20 | CCTGAC | Tag_TCGGAC | TCGGAC | RF_GTseq59_SpID
s_184 | s_184 | R030483_R320_4H | H4 | GTseq_i7_i20 | CCTGAC | Tag_TTTAAT | TTTAAT | RF_GTseq59_SpID
s_185 | s_185 | R030491_R320_5H | H5 | GTseq_i7_i20 | CCTGAC | Tag_ACCCCC | ACCCCC | RF_GTseq59_SpID
s_186 | s_186 | R030499_R320_6H | H6 | GTseq_i7_i20 | CCTGAC | Tag_ATGTTG | ATGTTG | RF_GTseq59_SpID
s_187 | s_187 | R030507_R320_7H | H7 | GTseq_i7_i20 | CCTGAC | Tag_CCTAAC | CCTAAC | RF_GTseq59_SpID
s_188 | s_188 | R030515_R320_8H | H8 | GTseq_i7_i20 | CCTGAC | Tag_CTTTGC | CTTTGC | RF_GTseq59_SpID
s_189 | s_189 | R030523_R320_9H | H9 | GTseq_i7_i20 | CCTGAC | Tag_GCTCAA | GCTCAA | RF_GTseq59_SpID
s_190 | s_190 | R030531_R320_10H | H10 | GTseq_i7_i20 | CCTGAC | Tag_GTTGGA | GTTGGA | RF_GTseq59_SpID
s_191 | s_191 | R030539_R320_11H | H11 | GTseq_i7_i20 | CCTGAC | Tag_TCTCGG | TCTCGG | RF_GTseq59_SpID
s_192 | s_192 | R030547_R320_12H | H12 | GTseq_i7_i20 | CCTGAC | Tag_TTTGTC | TTTGTC | RF_GTseq59_SpID
s_193 | s_193 | R030548_R321_1A | A1 | GTseq_i7_i21 | GGCGAA | Tag_AAACGG | AAACGG | RF_GTseq59_SpID
s_194 | s_194 | R030556_R321_2A | A2 | GTseq_i7_i21 | GGCGAA | Tag_ACTCTT | ACTCTT | RF_GTseq59_SpID
s_195 | s_195 | R030564_R321_3A | A3 | GTseq_i7_i21 | GGCGAA | Tag_ATTCCG | ATTCCG | RF_GTseq59_SpID
s_196 | s_196 | R030572_R321_4A | A4 | GTseq_i7_i21 | GGCGAA | Tag_CGAGGC | CGAGGC | RF_GTseq59_SpID
s_197 | s_197 | R030580_R321_5A | A5 | GTseq_i7_i21 | GGCGAA | Tag_GAAATG | GAAATG | RF_GTseq59_SpID
s_198 | s_198 | R030588_R321_6A | A6 | GTseq_i7_i21 | GGCGAA | Tag_GGACTT | GGACTT | RF_GTseq59_SpID
s_199 | s_199 | R030596_R321_7A | A7 | GTseq_i7_i21 | GGCGAA | Tag_TAAGCT | TAAGCT | RF_GTseq59_SpID
s_200 | s_200 | R030604_R321_8A | A8 | GTseq_i7_i21 | GGCGAA | Tag_TCTTCT | TCTTCT | RF_GTseq59_SpID
s_201 | s_201 | R030612_R321_9A | A9 | GTseq_i7_i21 | GGCGAA | Tag_AACGTT | AACGTT | RF_GTseq59_SpID
s_202 | s_202 | R030620_R321_10A | A10 | GTseq_i7_i21 | GGCGAA | Tag_ACTGGC | ACTGGC | RF_GTseq59_SpID
s_203 | s_203 | R030628_R321_11A | A11 | GTseq_i7_i21 | GGCGAA | Tag_CAAAAA | CAAAAA | RF_GTseq59_SpID
s_204 | s_204 | R030636_R321_12A | A12 | GTseq_i7_i21 | GGCGAA | Tag_CGCAGA | CGCAGA | RF_GTseq59_SpID
s_205 | s_205 | R030549_R321_1B | B1 | GTseq_i7_i21 | GGCGAA | Tag_GAACCA | GAACCA | RF_GTseq59_SpID
s_206 | s_206 | R030557_R321_2B | B2 | GTseq_i7_i21 | GGCGAA | Tag_GGCAAG | GGCAAG | RF_GTseq59_SpID
s_207 | s_207 | R030565_R321_3B | B3 | GTseq_i7_i21 | GGCGAA | Tag_TAATTC | TAATTC | RF_GTseq59_SpID
s_208 | s_208 | R030573_R321_4B | B4 | GTseq_i7_i21 | GGCGAA | Tag_TGAACC | TGAACC | RF_GTseq59_SpID
s_209 | s_209 | R030581_R321_5B | B5 | GTseq_i7_i21 | GGCGAA | Tag_AACTGA | AACTGA | RF_GTseq59_SpID
s_210 | s_210 | R030589_R321_6B | B6 | GTseq_i7_i21 | GGCGAA | Tag_AGCCAT | AGCCAT | RF_GTseq59_SpID
s_211 | s_211 | R030597_R321_7B | B7 | GTseq_i7_i21 | GGCGAA | Tag_CAATCG | CAATCG | RF_GTseq59_SpID
s_212 | s_212 | R030605_R321_8B | B8 | GTseq_i7_i21 | GGCGAA | Tag_CGCGTG | CGCGTG | RF_GTseq59_SpID
s_213 | s_213 | R030613_R321_9B | B9 | GTseq_i7_i21 | GGCGAA | Tag_GACGAC | GACGAC | RF_GTseq59_SpID
s_214 | s_214 | R030621_R321_10B | B10 | GTseq_i7_i21 | GGCGAA | Tag_GGGCGC | GGGCGC | RF_GTseq59_SpID
s_215 | s_215 | R030629_R321_11B | B11 | GTseq_i7_i21 | GGCGAA | Tag_TACACA | TACACA | RF_GTseq59_SpID
s_216 | s_216 | R030637_R321_12B | B12 | GTseq_i7_i21 | GGCGAA | Tag_TGACAA | TGACAA | RF_GTseq59_SpID
s_217 | s_217 | R030550_R321_1C | C1 | GTseq_i7_i21 | GGCGAA | Tag_AAGACG | AAGACG | RF_GTseq59_SpID
s_218 | s_218 | R030558_R321_2C | C2 | GTseq_i7_i21 | GGCGAA | Tag_AGCGCA | AGCGCA | RF_GTseq59_SpID
s_219 | s_219 | R030566_R321_3C | C3 | GTseq_i7_i21 | GGCGAA | Tag_CACCTC | CACCTC | RF_GTseq59_SpID
s_220 | s_220 | R030574_R321_4C | C4 | GTseq_i7_i21 | GGCGAA | Tag_CGGTCC | CGGTCC | RF_GTseq59_SpID
s_221 | s_221 | R030582_R321_5C | C5 | GTseq_i7_i21 | GGCGAA | Tag_GACTCT | GACTCT | RF_GTseq59_SpID
s_222 | s_222 | R030590_R321_6C | C6 | GTseq_i7_i21 | GGCGAA | Tag_GGGGCG | GGGGCG | RF_GTseq59_SpID
s_223 | s_223 | R030598_R321_7C | C7 | GTseq_i7_i21 | GGCGAA | Tag_TACGGG | TACGGG | RF_GTseq59_SpID
s_224 | s_224 | R030606_R321_8C | C8 | GTseq_i7_i21 | GGCGAA | Tag_TGCCCG | TGCCCG | RF_GTseq59_SpID
s_225 | s_225 | R030614_R321_9C | C9 | GTseq_i7_i21 | GGCGAA | Tag_AAGCTA | AAGCTA | RF_GTseq59_SpID
s_226 | s_226 | R030622_R321_10C | C10 | GTseq_i7_i21 | GGCGAA | Tag_AGGGTC | AGGGTC | RF_GTseq59_SpID
s_227 | s_227 | R030630_R321_11C | C11 | GTseq_i7_i21 | GGCGAA | Tag_CAGGCA | CAGGCA | RF_GTseq59_SpID
s_228 | s_228 | R030638_R321_12C | C12 | GTseq_i7_i21 | GGCGAA | Tag_CGTCTA | CGTCTA | RF_GTseq59_SpID
s_229 | s_229 | R030551_R321_1D | D1 | GTseq_i7_i21 | GGCGAA | Tag_GAGAGA | GAGAGA | RF_GTseq59_SpID
s_230 | s_230 | R030559_R321_2D | D2 | GTseq_i7_i21 | GGCGAA | Tag_GGTACA | GGTACA | RF_GTseq59_SpID
s_231 | s_231 | R030567_R321_3D | D3 | GTseq_i7_i21 | GGCGAA | Tag_TAGTAT | TAGTAT | RF_GTseq59_SpID
s_232 | s_232 | R030575_R321_4D | D4 | GTseq_i7_i21 | GGCGAA | Tag_TGCTTA | TGCTTA | RF_GTseq59_SpID
s_233 | s_233 | R030583_R321_5D | D5 | GTseq_i7_i21 | GGCGAA | Tag_AATATC | AATATC | RF_GTseq59_SpID
s_234 | s_234 | R030591_R321_6D | D6 | GTseq_i7_i21 | GGCGAA | Tag_AGGTGT | AGGTGT | RF_GTseq59_SpID
s_235 | s_235 | R030599_R321_7D | D7 | GTseq_i7_i21 | GGCGAA | Tag_CATACT | CATACT | RF_GTseq59_SpID
s_236 | s_236 | R030607_R321_8D | D8 | GTseq_i7_i21 | GGCGAA | Tag_CGTGAT | CGTGAT | RF_GTseq59_SpID
s_237 | s_237 | R030615_R321_9D | D9 | GTseq_i7_i21 | GGCGAA | Tag_GATCGT | GATCGT | RF_GTseq59_SpID
s_238 | s_238 | R030623_R321_10D | D10 | GTseq_i7_i21 | GGCGAA | Tag_GGTTTG | GGTTTG | RF_GTseq59_SpID
s_239 | s_239 | R030631_R321_11D | D11 | GTseq_i7_i21 | GGCGAA | Tag_TATCAC | TATCAC | RF_GTseq59_SpID
s_240 | s_240 | R030639_R321_12D | D12 | GTseq_i7_i21 | GGCGAA | Tag_TGGGGA | TGGGGA | RF_GTseq59_SpID
s_241 | s_241 | R030552_R321_1E | E1 | GTseq_i7_i21 | GGCGAA | Tag_AATGAG | AATGAG | RF_GTseq59_SpID
s_242 | s_242 | R030560_R321_2E | E2 | GTseq_i7_i21 | GGCGAA | Tag_AGTAGG | AGTAGG | RF_GTseq59_SpID
s_243 | s_243 | R030568_R321_3E | E3 | GTseq_i7_i21 | GGCGAA | Tag_CCATTT | CCATTT | RF_GTseq59_SpID
s_244 | s_244 | R030576_R321_4E | E4 | GTseq_i7_i21 | GGCGAA | Tag_CTACAG | CTACAG | RF_GTseq59_SpID
s_245 | s_245 | R030584_R321_5E | E5 | GTseq_i7_i21 | GGCGAA | Tag_GCAGAT | GCAGAT | RF_GTseq59_SpID
s_246 | s_246 | R030592_R321_6E | E6 | GTseq_i7_i21 | GGCGAA | Tag_GTAAGT | GTAAGT | RF_GTseq59_SpID
s_247 | s_247 | R030600_R321_7E | E7 | GTseq_i7_i21 | GGCGAA | Tag_TCAAAG | TCAAAG | RF_GTseq59_SpID
s_248 | s_248 | R030608_R321_8E | E8 | GTseq_i7_i21 | GGCGAA | Tag_TTATGA | TTATGA | RF_GTseq59_SpID
s_249 | s_249 | R030616_R321_9E | E9 | GTseq_i7_i21 | GGCGAA | Tag_ACAAGA | ACAAGA | RF_GTseq59_SpID
s_250 | s_250 | R030624_R321_10E | E10 | GTseq_i7_i21 | GGCGAA | Tag_AGTTAA | AGTTAA | RF_GTseq59_SpID
s_251 | s_251 | R030632_R321_11E | E11 | GTseq_i7_i21 | GGCGAA | Tag_CCCGGT | CCCGGT | RF_GTseq59_SpID
s_252 | s_252 | R030640_R321_12E | E12 | GTseq_i7_i21 | GGCGAA | Tag_CTCGCC | CTCGCC | RF_GTseq59_SpID
s_253 | s_253 | R030553_R321_1F | F1 | GTseq_i7_i21 | GGCGAA | Tag_GCATGG | GCATGG | RF_GTseq59_SpID
s_254 | s_254 | R030561_R321_2F | F2 | GTseq_i7_i21 | GGCGAA | Tag_GTATCC | GTATCC | RF_GTseq59_SpID
s_255 | s_255 | R030569_R321_3F | F3 | GTseq_i7_i21 | GGCGAA | Tag_TCCTGC | TCCTGC | RF_GTseq59_SpID
s_256 | s_256 | R030577_R321_4F | F4 | GTseq_i7_i21 | GGCGAA | Tag_TTCCGT | TTCCGT | RF_GTseq59_SpID
s_257 | s_257 | R030585_R321_5F | F5 | GTseq_i7_i21 | GGCGAA | Tag_ACAGCG | ACAGCG | RF_GTseq59_SpID
s_258 | s_258 | R030593_R321_6F | F6 | GTseq_i7_i21 | GGCGAA | Tag_ATAGTA | ATAGTA | RF_GTseq59_SpID
s_259 | s_259 | R030601_R321_7F | F7 | GTseq_i7_i21 | GGCGAA | Tag_CCCTAA | CCCTAA | RF_GTseq59_SpID
s_260 | s_260 | R030609_R321_8F | F8 | GTseq_i7_i21 | GGCGAA | Tag_CTGCGA | CTGCGA | RF_GTseq59_SpID
s_261 | s_261 | R030617_R321_9F | F9 | GTseq_i7_i21 | GGCGAA | Tag_GCCGTA | GCCGTA | RF_GTseq59_SpID
s_262 | s_262 | R030625_R321_10F | F10 | GTseq_i7_i21 | GGCGAA | Tag_GTCATC | GTCATC | RF_GTseq59_SpID
s_263 | s_263 | R030633_R321_11F | F11 | GTseq_i7_i21 | GGCGAA | Tag_TCGATT | TCGATT | RF_GTseq59_SpID
s_264 | s_264 | R030641_R321_12F | F12 | GTseq_i7_i21 | GGCGAA | Tag_TTCTAG | TTCTAG | RF_GTseq59_SpID
s_265 | s_265 | R030554_R321_1G | G1 | GTseq_i7_i21 | GGCGAA | Tag_ACATAC | ACATAC | RF_GTseq59_SpID
s_266 | s_266 | R030562_R321_2G | G2 | GTseq_i7_i21 | GGCGAA | Tag_ATCAAA | ATCAAA | RF_GTseq59_SpID
s_267 | s_267 | R030570_R321_3G | G3 | GTseq_i7_i21 | GGCGAA | Tag_CCGAGG | CCGAGG | RF_GTseq59_SpID
s_268 | s_268 | R030578_R321_4G | G4 | GTseq_i7_i21 | GGCGAA | Tag_CTGGTT | CTGGTT | RF_GTseq59_SpID
s_269 | s_269 | R030586_R321_5G | G5 | GTseq_i7_i21 | GGCGAA | Tag_GCGACC | GCGACC | RF_GTseq59_SpID
s_270 | s_270 | R030594_R321_6G | G6 | GTseq_i7_i21 | GGCGAA | Tag_GTGCCT | GTGCCT | RF_GTseq59_SpID
s_271 | s_271 | R030602_R321_7G | G7 | GTseq_i7_i21 | GGCGAA | Tag_TCGCCA | TCGCCA | RF_GTseq59_SpID
s_272 | s_272 | R030610_R321_8G | G8 | GTseq_i7_i21 | GGCGAA | Tag_TTGAGC | TTGAGC | RF_GTseq59_SpID
s_273 | s_273 | R030618_R321_9G | G9 | GTseq_i7_i21 | GGCGAA | Tag_ACCATG | ACCATG | RF_GTseq59_SpID
s_274 | s_274 | R030626_R321_10G | G10 | GTseq_i7_i21 | GGCGAA | Tag_ATGCAC | ATGCAC | RF_GTseq59_SpID
s_275 | s_275 | R030634_R321_11G | G11 | GTseq_i7_i21 | GGCGAA | Tag_CCGCAT | CCGCAT | RF_GTseq59_SpID
s_276 | s_276 | R030642_R321_12G | G12 | GTseq_i7_i21 | GGCGAA | Tag_CTTATG | CTTATG | RF_GTseq59_SpID
s_277 | s_277 | R030555_R321_1H | H1 | GTseq_i7_i21 | GGCGAA | Tag_GCGCTG | GCGCTG | RF_GTseq59_SpID
s_278 | s_278 | R030563_R321_2H | H2 | GTseq_i7_i21 | GGCGAA | Tag_GTGTAA | GTGTAA | RF_GTseq59_SpID
s_279 | s_279 | R030571_R321_3H | H3 | GTseq_i7_i21 | GGCGAA | Tag_TCGGAC | TCGGAC | RF_GTseq59_SpID
s_280 | s_280 | R030579_R321_4H | H4 | GTseq_i7_i21 | GGCGAA | Tag_TTTAAT | TTTAAT | RF_GTseq59_SpID
s_281 | s_281 | R030587_R321_5H | H5 | GTseq_i7_i21 | GGCGAA | Tag_ACCCCC | ACCCCC | RF_GTseq59_SpID
s_282 | s_282 | R030595_R321_6H | H6 | GTseq_i7_i21 | GGCGAA | Tag_ATGTTG | ATGTTG | RF_GTseq59_SpID
s_283 | s_283 | R030603_R321_7H | H7 | GTseq_i7_i21 | GGCGAA | Tag_CCTAAC | CCTAAC | RF_GTseq59_SpID
s_284 | s_284 | R030611_R321_8H | H8 | GTseq_i7_i21 | GGCGAA | Tag_CTTTGC | CTTTGC | RF_GTseq59_SpID
s_285 | s_285 | R030619_R321_9H | H9 | GTseq_i7_i21 | GGCGAA | Tag_GCTCAA | GCTCAA | RF_GTseq59_SpID
s_286 | s_286 | R030627_R321_10H | H10 | GTseq_i7_i21 | GGCGAA | Tag_GTTGGA | GTTGGA | RF_GTseq59_SpID
s_287 | s_287 | R030635_R321_11H | H11 | GTseq_i7_i21 | GGCGAA | Tag_TCTCGG | TCTCGG | RF_GTseq59_SpID
s_288 | s_288 | R030643_R321_12H | H12 | GTseq_i7_i21 | GGCGAA | Tag_TTTGTC | TTTGTC | RF_GTseq59_SpID
s_289 | s_289 | R026996_R284_1A | A1 | GTseq_i7_i22 | CGGCCG | Tag_AAACGG | AAACGG | RF_GTseq59_SpID
s_290 | s_290 | R027004_R284_2A | A2 | GTseq_i7_i22 | CGGCCG | Tag_ACTCTT | ACTCTT | RF_GTseq59_SpID
s_291 | s_291 | R027012_R284_3A | A3 | GTseq_i7_i22 | CGGCCG | Tag_ATTCCG | ATTCCG | RF_GTseq59_SpID
s_292 | s_292 | R027020_R284_4A | A4 | GTseq_i7_i22 | CGGCCG | Tag_CGAGGC | CGAGGC | RF_GTseq59_SpID
s_293 | s_293 | R030645_R322_1B | A5 | GTseq_i7_i22 | CGGCCG | Tag_GAAATG | GAAATG | RF_GTseq59_SpID
s_294 | s_294 | R030653_R322_2B | A6 | GTseq_i7_i22 | CGGCCG | Tag_GGACTT | GGACTT | RF_GTseq59_SpID
s_295 | s_295 | R030661_R322_3B | A7 | GTseq_i7_i22 | CGGCCG | Tag_TAAGCT | TAAGCT | RF_GTseq59_SpID
s_296 | s_296 | R030668_R322_4A | A8 | GTseq_i7_i22 | CGGCCG | Tag_TCTTCT | TCTTCT | RF_GTseq59_SpID
s_297 | s_297 | R030677_R322_5B | A9 | GTseq_i7_i22 | CGGCCG | Tag_AACGTT | AACGTT | RF_GTseq59_SpID
s_298 | s_298 | R030685_R322_6B | A10 | GTseq_i7_i22 | CGGCCG | Tag_ACTGGC | ACTGGC | RF_GTseq59_SpID
s_299 | s_299 | R035065_R368_1F | A11 | GTseq_i7_i22 | CGGCCG | Tag_CAAAAA | CAAAAA | RF_GTseq59_SpID
s_300 | s_300 | R035073_R368_2F | A12 | GTseq_i7_i22 | CGGCCG | Tag_CGCAGA | CGCAGA | RF_GTseq59_SpID
s_301 | s_301 | R026997_R284_1B | B1 | GTseq_i7_i22 | CGGCCG | Tag_GAACCA | GAACCA | RF_GTseq59_SpID
s_302 | s_302 | R027005_R284_2B | B2 | GTseq_i7_i22 | CGGCCG | Tag_GGCAAG | GGCAAG | RF_GTseq59_SpID
s_303 | s_303 | R027013_R284_3B | B3 | GTseq_i7_i22 | CGGCCG | Tag_TAATTC | TAATTC | RF_GTseq59_SpID
s_304 | s_304 | R027021_R284_4B | B4 | GTseq_i7_i22 | CGGCCG | Tag_TGAACC | TGAACC | RF_GTseq59_SpID
s_305 | s_305 | R030646_R322_1C | B5 | GTseq_i7_i22 | CGGCCG | Tag_AACTGA | AACTGA | RF_GTseq59_SpID
s_306 | s_306 | R030654_R322_2C | B6 | GTseq_i7_i22 | CGGCCG | Tag_AGCCAT | AGCCAT | RF_GTseq59_SpID
s_307 | s_307 | R030662_R322_3C | B7 | GTseq_i7_i22 | CGGCCG | Tag_CAATCG | CAATCG | RF_GTseq59_SpID
s_308 | s_308 | R030670_R322_4C | B8 | GTseq_i7_i22 | CGGCCG | Tag_CGCGTG | CGCGTG | RF_GTseq59_SpID
s_309 | s_309 | R030678_R322_5C | B9 | GTseq_i7_i22 | CGGCCG | Tag_GACGAC | GACGAC | RF_GTseq59_SpID
s_310 | s_310 | R030686_R322_6C | B10 | GTseq_i7_i22 | CGGCCG | Tag_GGGCGC | GGGCGC | RF_GTseq59_SpID
s_311 | s_311 | R035066_R368_1G | B11 | GTseq_i7_i22 | CGGCCG | Tag_TACACA | TACACA | RF_GTseq59_SpID
s_312 | s_312 | R035074_R368_2G | B12 | GTseq_i7_i22 | CGGCCG | Tag_TGACAA | TGACAA | RF_GTseq59_SpID
s_313 | s_313 | R026998_R284_1C | C1 | GTseq_i7_i22 | CGGCCG | Tag_AAGACG | AAGACG | RF_GTseq59_SpID
s_314 | s_314 | R027006_R284_2C | C2 | GTseq_i7_i22 | CGGCCG | Tag_AGCGCA | AGCGCA | RF_GTseq59_SpID
s_315 | s_315 | R027014_R284_3C | C3 | GTseq_i7_i22 | CGGCCG | Tag_CACCTC | CACCTC | RF_GTseq59_SpID
s_316 | s_316 | R027022_R284_4C | C4 | GTseq_i7_i22 | CGGCCG | Tag_CGGTCC | CGGTCC | RF_GTseq59_SpID
s_317 | s_317 | R030647_R322_1D | C5 | GTseq_i7_i22 | CGGCCG | Tag_GACTCT | GACTCT | RF_GTseq59_SpID
s_318 | s_318 | R030655_R322_2D | C6 | GTseq_i7_i22 | CGGCCG | Tag_GGGGCG | GGGGCG | RF_GTseq59_SpID
s_319 | s_319 | R030663_R322_3D | C7 | GTseq_i7_i22 | CGGCCG | Tag_TACGGG | TACGGG | RF_GTseq59_SpID
s_320 | s_320 | R030671_R322_4D | C8 | GTseq_i7_i22 | CGGCCG | Tag_TGCCCG | TGCCCG | RF_GTseq59_SpID
s_321 | s_321 | R030679_R322_5D | C9 | GTseq_i7_i22 | CGGCCG | Tag_AAGCTA | AAGCTA | RF_GTseq59_SpID
s_322 | s_322 | R030687_R322_6D | C10 | GTseq_i7_i22 | CGGCCG | Tag_AGGGTC | AGGGTC | RF_GTseq59_SpID
s_323 | s_323 | R035067_R368_1H | C11 | GTseq_i7_i22 | CGGCCG | Tag_CAGGCA | CAGGCA | RF_GTseq59_SpID
s_324 | s_324 | R035075_R368_2H | C12 | GTseq_i7_i22 | CGGCCG | Tag_CGTCTA | CGTCTA | RF_GTseq59_SpID
s_325 | s_325 | R026999_R284_1D | D1 | GTseq_i7_i22 | CGGCCG | Tag_GAGAGA | GAGAGA | RF_GTseq59_SpID
s_326 | s_326 | R027007_R284_2D | D2 | GTseq_i7_i22 | CGGCCG | Tag_GGTACA | GGTACA | RF_GTseq59_SpID
s_327 | s_327 | R027015_R284_3D | D3 | GTseq_i7_i22 | CGGCCG | Tag_TAGTAT | TAGTAT | RF_GTseq59_SpID
s_328 | s_328 | R027023_R284_4D | D4 | GTseq_i7_i22 | CGGCCG | Tag_TGCTTA | TGCTTA | RF_GTseq59_SpID
s_329 | s_329 | R030648_R322_1E | D5 | GTseq_i7_i22 | CGGCCG | Tag_AATATC | AATATC | RF_GTseq59_SpID
s_330 | s_330 | R030656_R322_2E | D6 | GTseq_i7_i22 | CGGCCG | Tag_AGGTGT | AGGTGT | RF_GTseq59_SpID
s_331 | s_331 | R030664_R322_3E | D7 | GTseq_i7_i22 | CGGCCG | Tag_CATACT | CATACT | RF_GTseq59_SpID
s_332 | s_332 | R030672_R322_4E | D8 | GTseq_i7_i22 | CGGCCG | Tag_CGTGAT | CGTGAT | RF_GTseq59_SpID
s_333 | s_333 | R030680_R322_5E | D9 | GTseq_i7_i22 | CGGCCG | Tag_GATCGT | GATCGT | RF_GTseq59_SpID
s_334 | s_334 | R035060_R368_1A | D10 | GTseq_i7_i22 | CGGCCG | Tag_GGTTTG | GGTTTG | RF_GTseq59_SpID
s_335 | s_335 | R035068_R368_2A | D11 | GTseq_i7_i22 | CGGCCG | Tag_TATCAC | TATCAC | RF_GTseq59_SpID
s_336 | s_336 | R035076_R368_3A | D12 | GTseq_i7_i22 | CGGCCG | Tag_TGGGGA | TGGGGA | RF_GTseq59_SpID
s_337 | s_337 | R027000_R284_1E | E1 | GTseq_i7_i22 | CGGCCG | Tag_AATGAG | AATGAG | RF_GTseq59_SpID
s_338 | s_338 | R027008_R284_2E | E2 | GTseq_i7_i22 | CGGCCG | Tag_AGTAGG | AGTAGG | RF_GTseq59_SpID
s_339 | s_339 | R027016_R284_3E | E3 | GTseq_i7_i22 | CGGCCG | Tag_CCATTT | CCATTT | RF_GTseq59_SpID
s_340 | s_340 | R027024_R284_4E | E4 | GTseq_i7_i22 | CGGCCG | Tag_CTACAG | CTACAG | RF_GTseq59_SpID
s_341 | s_341 | R030649_R322_1F | E5 | GTseq_i7_i22 | CGGCCG | Tag_GCAGAT | GCAGAT | RF_GTseq59_SpID
s_342 | s_342 | R030657_R322_2F | E6 | GTseq_i7_i22 | CGGCCG | Tag_GTAAGT | GTAAGT | RF_GTseq59_SpID
s_343 | s_343 | R030665_R322_3F | E7 | GTseq_i7_i22 | CGGCCG | Tag_TCAAAG | TCAAAG | RF_GTseq59_SpID
s_344 | s_344 | R030673_R322_4F | E8 | GTseq_i7_i22 | CGGCCG | Tag_TTATGA | TTATGA | RF_GTseq59_SpID
s_345 | s_345 | R030681_R322_5F | E9 | GTseq_i7_i22 | CGGCCG | Tag_ACAAGA | ACAAGA | RF_GTseq59_SpID
s_346 | s_346 | R035061_R368_1B | E10 | GTseq_i7_i22 | CGGCCG | Tag_AGTTAA | AGTTAA | RF_GTseq59_SpID
s_347 | s_347 | R035069_R368_2B | E11 | GTseq_i7_i22 | CGGCCG | Tag_CCCGGT | CCCGGT | RF_GTseq59_SpID
s_348 | s_348 | R035077_R368_3B | E12 | GTseq_i7_i22 | CGGCCG | Tag_CTCGCC | CTCGCC | RF_GTseq59_SpID
s_349 | s_349 | R027001_R284_1F | F1 | GTseq_i7_i22 | CGGCCG | Tag_GCATGG | GCATGG | RF_GTseq59_SpID
s_350 | s_350 | R027009_R284_2F | F2 | GTseq_i7_i22 | CGGCCG | Tag_GTATCC | GTATCC | RF_GTseq59_SpID
s_351 | s_351 | R027017_R284_3F | F3 | GTseq_i7_i22 | CGGCCG | Tag_TCCTGC | TCCTGC | RF_GTseq59_SpID
s_352 | s_352 | R027025_R284_4F | F4 | GTseq_i7_i22 | CGGCCG | Tag_TTCCGT | TTCCGT | RF_GTseq59_SpID
s_353 | s_353 | R030650_R322_1G | F5 | GTseq_i7_i22 | CGGCCG | Tag_ACAGCG | ACAGCG | RF_GTseq59_SpID
s_354 | s_354 | R030658_R322_2G | F6 | GTseq_i7_i22 | CGGCCG | Tag_ATAGTA | ATAGTA | RF_GTseq59_SpID
s_355 | s_355 | R030666_R322_3G | F7 | GTseq_i7_i22 | CGGCCG | Tag_CCCTAA | CCCTAA | RF_GTseq59_SpID
s_356 | s_356 | R030674_R322_4G | F8 | GTseq_i7_i22 | CGGCCG | Tag_CTGCGA | CTGCGA | RF_GTseq59_SpID
s_357 | s_357 | R030682_R322_5G | F9 | GTseq_i7_i22 | CGGCCG | Tag_GCCGTA | GCCGTA | RF_GTseq59_SpID
s_358 | s_358 | R035062_R368_1C | F10 | GTseq_i7_i22 | CGGCCG | Tag_GTCATC | GTCATC | RF_GTseq59_SpID
s_359 | s_359 | R035070_R368_2C | F11 | GTseq_i7_i22 | CGGCCG | Tag_TCGATT | TCGATT | RF_GTseq59_SpID
s_360 | s_360 | R035078_R368_3C | F12 | GTseq_i7_i22 | CGGCCG | Tag_TTCTAG | TTCTAG | RF_GTseq59_SpID
s_361 | s_361 | R027002_R284_1G | G1 | GTseq_i7_i22 | CGGCCG | Tag_ACATAC | ACATAC | RF_GTseq59_SpID
s_362 | s_362 | R027010_R284_2G | G2 | GTseq_i7_i22 | CGGCCG | Tag_ATCAAA | ATCAAA | RF_GTseq59_SpID
s_363 | s_363 | R027018_R284_3G | G3 | GTseq_i7_i22 | CGGCCG | Tag_CCGAGG | CCGAGG | RF_GTseq59_SpID
s_364 | s_364 | R027026_R284_4G | G4 | GTseq_i7_i22 | CGGCCG | Tag_CTGGTT | CTGGTT | RF_GTseq59_SpID
s_365 | s_365 | R030651_R322_1H | G5 | GTseq_i7_i22 | CGGCCG | Tag_GCGACC | GCGACC | RF_GTseq59_SpID
s_366 | s_366 | R030659_R322_2H | G6 | GTseq_i7_i22 | CGGCCG | Tag_GTGCCT | GTGCCT | RF_GTseq59_SpID
s_367 | s_367 | R030667_R322_3H | G7 | GTseq_i7_i22 | CGGCCG | Tag_TCGCCA | TCGCCA | RF_GTseq59_SpID
s_368 | s_368 | R030675_R322_4H | G8 | GTseq_i7_i22 | CGGCCG | Tag_TTGAGC | TTGAGC | RF_GTseq59_SpID
s_369 | s_369 | R030683_R322_5H | G9 | GTseq_i7_i22 | CGGCCG | Tag_ACCATG | ACCATG | RF_GTseq59_SpID
s_370 | s_370 | R035063_R368_1D | G10 | GTseq_i7_i22 | CGGCCG | Tag_ATGCAC | ATGCAC | RF_GTseq59_SpID
s_371 | s_371 | R035071_R368_2D | G11 | GTseq_i7_i22 | CGGCCG | Tag_CCGCAT | CCGCAT | RF_GTseq59_SpID
s_372 | s_372 | R035079_R368_3D | G12 | GTseq_i7_i22 | CGGCCG | Tag_CTTATG | CTTATG | RF_GTseq59_SpID
s_373 | s_373 | R027003_R284_1H | H1 | GTseq_i7_i22 | CGGCCG | Tag_GCGCTG | GCGCTG | RF_GTseq59_SpID
s_374 | s_374 | R027011_R284_2H | H2 | GTseq_i7_i22 | CGGCCG | Tag_GTGTAA | GTGTAA | RF_GTseq59_SpID
s_375 | s_375 | R027019_R284_3H | H3 | GTseq_i7_i22 | CGGCCG | Tag_TCGGAC | TCGGAC | RF_GTseq59_SpID
s_376 | s_376 | R030644_R322_1A | H4 | GTseq_i7_i22 | CGGCCG | Tag_TTTAAT | TTTAAT | RF_GTseq59_SpID
s_377 | s_377 | R030652_R322_2A | H5 | GTseq_i7_i22 | CGGCCG | Tag_ACCCCC | ACCCCC | RF_GTseq59_SpID
s_378 | s_378 | R030660_R322_3A | H6 | GTseq_i7_i22 | CGGCCG | Tag_ATGTTG | ATGTTG | RF_GTseq59_SpID
s_379 | s_379 | R030669_R322_4B | H7 | GTseq_i7_i22 | CGGCCG | Tag_CCTAAC | CCTAAC | RF_GTseq59_SpID
s_380 | s_380 | R030676_R322_5A | H8 | GTseq_i7_i22 | CGGCCG | Tag_CTTTGC | CTTTGC | RF_GTseq59_SpID
s_381 | s_381 | R030684_R322_6A | H9 | GTseq_i7_i22 | CGGCCG | Tag_GCTCAA | GCTCAA | RF_GTseq59_SpID
s_382 | s_382 | R035064_R368_1E | H10 | GTseq_i7_i22 | CGGCCG | Tag_GTTGGA | GTTGGA | RF_GTseq59_SpID
s_383 | s_383 | R035072_R368_2E | H11 | GTseq_i7_i22 | CGGCCG | Tag_TCTCGG | TCTCGG | RF_GTseq59_SpID
s_384 | s_384 | R035080_R368_3E | H12 | GTseq_i7_i22 | CGGCCG | Tag_TTTGTC | TTTGTC | RF_GTseq59_SpID