## R373_sample_plate_map
NMFS_DNA_ID | BOX_ID | BOX_POSITION | SPECIES | R373 | 1 | 2 | 3 | 4 | 5 | 6 | 7 | 8 | 9 | 10 | 11 | 12
R035540 | R373 | 1A |  | A | R035540_R373_1A | R035548_R373_2A | R035556_R373_3A | R035564_R373_4A | R035572_R373_5A | R035580_R373_6A | R035588_R373_7A | R035596_R373_8A | R035604_R373_9A | R035612_R373_10A | R035620_R373_11A | R035628_R373_12A
R035541 | R373 | 1B |  | B | R035541_R373_1B | R035549_R373_2B | R035557_R373_3B | R035565_R373_4B | R035573_R373_5B | R035581_R373_6B | R035589_R373_7B | R035597_R373_8B | R035605_R373_9B | R035613_R373_10B | R035621_R373_11B | R035629_R373_12B
R035542 | R373 | 1C |  | C | R035542_R373_1C | R035550_R373_2C | R035558_R373_3C | R035566_R373_4C | R035574_R373_5C | R035582_R373_6C | R035590_R373_7C | R035598_R373_8C | R035606_R373_9C | R035614_R373_10C | R035622_R373_11C | R035630_R373_12C
R035543 | R373 | 1D |  | D | R035543_R373_1D | R035551_R373_2D | R035559_R373_3D | R035567_R373_4D | R035575_R373_5D | R035583_R373_6D | R035591_R373_7D | R035599_R373_8D | R035607_R373_9D | R035615_R373_10D | R035623_R373_11D | R035631_R373_12D
R035544 | R373 | 1E |  | E | R035544_R373_1E | R035552_R373_2E | R035560_R373_3E | R035568_R373_4E | R035576_R373_5E | R035584_R373_6E | R035592_R373_7E | R035600_R373_8E | R035608_R373_9E | R035616_R373_10E | R035624_R373_11E | R035632_R373_12E
R035545 | R373 | 1F |  | F | R035545_R373_1F | R035553_R373_2F | R035561_R373_3F | R035569_R373_4F | R035577_R373_5F | R035585_R373_6F | R035593_R373_7F | R035601_R373_8F | R035609_R373_9F | R035617_R373_10F | R035625_R373_11F | R035633_R373_12F
R035546 | R373 | 1G |  | G | R035546_R373_1G | R035554_R373_2G | R035562_R373_3G | R035570_R373_4G | R035578_R373_5G | R035586_R373_6G | R035594_R373_7G | R035602_R373_8G | R035610_R373_9G | R035618_R373_10G | R035626_R373_11G | R035634_R373_12G
R035547 | R373 | 1H |  | H | R035547_R373_1H | R035555_R373_2H | R035563_R373_3H | R035571_R373_4H | R035579_R373_5H | R035587_R373_6H | R035595_R373_7H | R035603_R373_8H | R035611_R373_9H | R035619_R373_10H | R035627_R373_11H | R035635_R373_12H
R035548 | R373 | 2A
R035549 | R373 | 2B
R035550 | R373 | 2C
R035551 | R373 | 2D
R035552 | R373 | 2E
R035553 | R373 | 2F
R035554 | R373 | 2G
R035555 | R373 | 2H
R035556 | R373 | 3A
R035557 | R373 | 3B
R035558 | R373 | 3C
R035559 | R373 | 3D
R035560 | R373 | 3E
R035561 | R373 | 3F
R035562 | R373 | 3G
R035563 | R373 | 3H
R035564 | R373 | 4A
R035565 | R373 | 4B
R035566 | R373 | 4C
R035567 | R373 | 4D
R035568 | R373 | 4E
R035569 | R373 | 4F
R035570 | R373 | 4G
R035571 | R373 | 4H
R035572 | R373 | 5A
R035573 | R373 | 5B
R035574 | R373 | 5C
R035575 | R373 | 5D
R035576 | R373 | 5E
R035577 | R373 | 5F
R035578 | R373 | 5G
R035579 | R373 | 5H
R035580 | R373 | 6A
R035581 | R373 | 6B
R035582 | R373 | 6C
R035583 | R373 | 6D
R035584 | R373 | 6E
R035585 | R373 | 6F
R035586 | R373 | 6G
R035587 | R373 | 6H
R035588 | R373 | 7A
R035589 | R373 | 7B
R035590 | R373 | 7C
R035591 | R373 | 7D
R035592 | R373 | 7E
R035593 | R373 | 7F
R035594 | R373 | 7G
R035595 | R373 | 7H
R035596 | R373 | 8A
R035597 | R373 | 8B
R035598 | R373 | 8C
R035599 | R373 | 8D
R035600 | R373 | 8E
R035601 | R373 | 8F
R035602 | R373 | 8G
R035603 | R373 | 8H
R035604 | R373 | 9A
R035605 | R373 | 9B
R035606 | R373 | 9C
R035607 | R373 | 9D
R035608 | R373 | 9E
R035609 | R373 | 9F
R035610 | R373 | 9G
R035611 | R373 | 9H
R035612 | R373 | 10A
R035613 | R373 | 10B
R035614 | R373 | 10C
R035615 | R373 | 10D
R035616 | R373 | 10E
R035617 | R373 | 10F
R035618 | R373 | 10G
R035619 | R373 | 10H
R035620 | R373 | 11A
R035621 | R373 | 11B
R035622 | R373 | 11C
R035623 | R373 | 11D
R035624 | R373 | 11E
R035625 | R373 | 11F
R035626 | R373 | 11G
R035627 | R373 | 11H
R035628 | R373 | 12A
R035629 | R373 | 12B
R035630 | R373 | 12C
R035631 | R373 | 12D
R035632 | R373 | 12E
R035633 | R373 | 12F
R035634 | R373 | 12G
R035635 | R373 | 12H

## Plate1_sample_plate_map
NMFS_DNA_ID | BOX_ID | BOX_POSITION | SPECIES | Plate1 | 1 | 2 | 3 | 4 | 5 | 6 | 7 | 8 | 9 | 10 | 11 | 12
R035636 | R374 | 1A |  | A | R035636_R374_1A | R035644_R374_2A | R035652_R374_3A | R035660_R374_4A | R030615_R321_9D | R031831_R334_5D | R023623_R248_11D | __ | __ | __ | __ | __
R035637 | R374 | 1B |  | B | R035637_R374_1B | R035645_R374_2B | R035653_R374_3B | R035661_R374_4B | R030680_R322_5E | R031777_R333_10F | R022348_R235_8A | __ | __ | __ | __ | __
R035638 | R374 | 1C |  | C | R035638_R374_1C | R035646_R374_2C | R035654_R374_3C | R035662_R374_4C | R035094_R368_5C | R031470_R330_8C | R019455_R205_6D | __ | __ | __ | __ | __
R035639 | R374 | 1D |  | D | R035639_R374_1D | R035647_R374_2D | R035655_R374_3D | R035663_R374_4D | R035114_R368_7G | R031291_R328_9H | R019454_R205_6C | __ | __ | __ | __ | __
R035640 | R374 | 1E |  | E | R035640_R374_1E | R035648_R374_2E | R035656_R374_3E | R030542_R320_12C | R035123_R368_8H | R031024_R325_12E | R019321_R204_1F | __ | __ | __ | __ | __
R035641 | R374 | 1F |  | F | R035641_R374_1F | R035649_R374_2F | R035657_R374_3F | R030543_R320_12D | R035127_R368_9D | R030864_R324_4E | R019320_R204_1E | __ | __ | __ | __ | __
R035642 | R374 | 1G |  | G | R035642_R374_1G | R035650_R374_2G | R035658_R374_3G | R030544_R320_12E | R035130_R368_9G | R028530_R299_12G | R019316_R204_1A | __ | __ | __ | __ | __
R035643 | R374 | 1H |  | H | R035643_R374_1H | R035651_R374_2H | R035659_R374_3H | R030545_R320_12F | R035148_R368_12A | R025362_R266_12G | __ | __ | __ | __ | __ | __
R035644 | R374 | 2A
R035645 | R374 | 2B
R035646 | R374 | 2C
R035647 | R374 | 2D
R035648 | R374 | 2E
R035649 | R374 | 2F
R035650 | R374 | 2G
R035651 | R374 | 2H
R035652 | R374 | 3A
R035653 | R374 | 3B
R035654 | R374 | 3C
R035655 | R374 | 3D
R035656 | R374 | 3E
R035657 | R374 | 3F
R035658 | R374 | 3G
R035659 | R374 | 3H
R035660 | R374 | 4A
R035661 | R374 | 4B
R035662 | R374 | 4C
R035663 | R374 | 4D
R030542 | R320 | 12C | re-runs for brittany's project
R030543 | R320 | 12D
R030544 | R320 | 12E
R030545 | R320 | 12F
R030615 | R321 | 9D
R030680 | R322 | 5E
R035094 | R368 | 5C
R035114 | R368 | 7G
R035123 | R368 | 8H
R035127 | R368 | 9D
R035130 | R368 | 9G
R035148 | R368 | 12A
R031831 | R334 | 5D
R031777 | R333 | 10F
R031470 | R330 | 8C
R031291 | R328 | 9H
R031024 | R325 | 12E
R030864 | R324 | 4E
R028530 | R299 | 12G
R025362 | R266 | 12G
R023623 | R248 | 11D
R022348 | R235 | 8A
R019455 | R205 | 6D
R019454 | R205 | 6C
R019321 | R204 | 1F
R019320 | R204 | 1E
R019316 | R204 | 1A

## Plate2 rr_sample_plate_map
NMFS_DNA_ID | BOX_ID | BOX_POSITION | SPECIES | Plate2rr | 1 | 2 | 3 | 4 | 5 | 6 | 7 | 8 | 9 | 10 | 11 | 12
R012500 | R133 | 1A |  | A | R012500_R133_1A | R012574_R133_10C | R026278_R276_7C | R026865_R282_8F | R027026_R284_4G | R030277_R318_3B | R030321_R318_8F | R030361_R319_1F | R030480_R320_4E | R030502_R320_7C | R030519_R320_9D | R030531_R320_10H
R012507 | R133 | 1H |  | B | R012507_R133_1H | R017095_R180_11D | R026295_R276_9D | R026871_R282_9D | R030225_R317_8F | R030281_R318_3F | R030327_R318_9D | R030362_R319_1G | R030485_R320_5B | R030503_R320_7D | R030521_R320_9F | R030533_R320_11B
R012514 | R133 | 2G |  | C | R012514_R133_2G | R017096_R180_11E | R026814_R282_2C | R026873_R282_9F | R030231_R317_9D | R030288_R318_4E | R030328_R318_9E | R030423_R319_9D | R030486_R320_5C | R030504_R320_7E | R030523_R320_9H | R030534_R320_11C
R012515 | R133 | 2H |  | D | R012515_R133_2H | R017103_R180_12D | R026823_R282_3D | R026886_R282_11C | R030249_R317_11F | R030296_R318_5E | R030329_R318_9F | R030429_R319_10B | R030488_R320_5E | R030505_R320_7F | R030524_R320_10A | R030535_R320_11D
R012523 | R133 | 3H |  | E | R012523_R133_3H | R017185_R181_10F | R026826_R282_3G | R026996_R284_1A | R030261_R318_1B | R030297_R318_5F | R030335_R318_10D | R030455_R320_1D | R030489_R320_5F | R030511_R320_8D | R030525_R320_10B | R030536_R320_11E
R012536 | R133 | 5E |  | F | R012536_R133_5E | R017202_R181_12G | R026842_R282_5G | R027004_R284_2A | R030264_R318_1E | R030303_R318_6D | R030344_R318_11E | R030463_R320_2D | R030495_R320_6D | R030512_R320_8E | R030526_R320_10C | R030537_R320_11F
R012561 | R133 | 8F |  | G | R012561_R133_8F | R017298_R182_12G | R026846_R282_6C | R027008_R284_2E | R030269_R318_2B | R030312_R318_7E | R030346_R318_11G | R030465_R320_2F | R030496_R320_6E | R030517_R320_9B | R030527_R320_10D | R030538_R320_11G
R012569 | R133 | 9F |  | H | R012569_R133_9F | R026248_R276_3E | R026848_R282_6E | R027012_R284_3A | R030274_R318_2G | R030317_R318_8B | R030359_R319_1D | R030470_R320_3C | R030501_R320_7B | R030518_R320_9C | R030528_R320_10E | R030539_R320_11H
R012574 | R133 | 10C
R017095 | R180 | 11D
R017096 | R180 | 11E
R017103 | R180 | 12D
R017185 | R181 | 10F
R017202 | R181 | 12G
R017298 | R182 | 12G
R026248 | R276 | 3E
R026278 | R276 | 7C
R026295 | R276 | 9D
R026814 | R282 | 2C
R026823 | R282 | 3D
R026826 | R282 | 3G
R026842 | R282 | 5G
R026846 | R282 | 6C
R026848 | R282 | 6E
R026865 | R282 | 8F
R026871 | R282 | 9D
R026873 | R282 | 9F
R026886 | R282 | 11C
R026996 | R284 | 1A
R027004 | R284 | 2A
R027008 | R284 | 2E
R027012 | R284 | 3A
R027026 | R284 | 4G
R030225 | R317 | 8F | no success re-genotyping
R030231 | R317 | 9D
R030249 | R317 | 11F
R030261 | R318 | 1B
R030264 | R318 | 1E
R030269 | R318 | 2B
R030274 | R318 | 2G | no success re-genotyping
R030277 | R318 | 3B | no success re-genotyping
R030281 | R318 | 3F
R030288 | R318 | 4E
R030296 | R318 | 5E
R030297 | R318 | 5F
R030303 | R318 | 6D | no success re-genotyping
R030312 | R318 | 7E
R030317 | R318 | 8B
R030321 | R318 | 8F
R030327 | R318 | 9D
R030328 | R318 | 9E
R030329 | R318 | 9F
R030335 | R318 | 10D
R030344 | R318 | 11E
R030346 | R318 | 11G
R030359 | R319 | 1D
R030361 | R319 | 1F
R030362 | R319 | 1G
R030423 | R319 | 9D
R030429 | R319 | 10B
R030455 | R320 | 1D
R030463 | R320 | 2D
R030465 | R320 | 2F
R030470 | R320 | 3C
R030480 | R320 | 4E
R030485 | R320 | 5B | no success re-genotyping
R030486 | R320 | 5C
R030488 | R320 | 5E | no success re-genotyping
R030489 | R320 | 5F
R030495 | R320 | 6D
R030496 | R320 | 6E
R030501 | R320 | 7B
R030502 | R320 | 7C
R030503 | R320 | 7D | no success re-genotyping
R030504 | R320 | 7E
R030505 | R320 | 7F
R030511 | R320 | 8D
R030512 | R320 | 8E
R030517 | R320 | 9B
R030518 | R320 | 9C
R030519 | R320 | 9D
R030521 | R320 | 9F
R030523 | R320 | 9H
R030524 | R320 | 10A
R030525 | R320 | 10B
R030526 | R320 | 10C
R030527 | R320 | 10D
R030528 | R320 | 10E
R030531 | R320 | 10H
R030533 | R320 | 11B
R030534 | R320 | 11C
R030535 | R320 | 11D
R030536 | R320 | 11E
R030537 | R320 | 11F
R030538 | R320 | 11G
R030539 | R320 | 11H

## sample_sheet
[Header]
IEMFileVersion | 4
Investigator Name | Cassie
Experiment Name | Sebastes_Gtseq63
Date | 2018-02-21
Workflow | GenerateFASTQ
Application | FASTQ Only
Assay | TruSeq HT
Description | 2 and a partial plate rockfish. Spike in grenadier and SH greb1L.
Chemistry | Amplicon
[Reads]
76
76
[Settings]
ReverseComplement | 0
Adapter | AGATCGGAAGAGCACACGTCTGAACTCCAGTCA
AdapterRead2 | AGATCGGAAGAGCGTCGTGTAGGGAAAGAGTGT
[Data]
Sample_ID | Sample_Name | Sample_Plate | Sample_Well | I7_Index_ID | index | I5_Index_ID | index2 | Sample_Project | Description
s_1 | s_1 | R035540_R373_1A | A1 | GTseq_i7_i10 | AAGCTA | Tag_AAACGG | AAACGG | RF_GTseq63
s_2 | s_2 | R035548_R373_2A | A2 | GTseq_i7_i10 | AAGCTA | Tag_ACTCTT | ACTCTT | RF_GTseq63
s_3 | s_3 | R035556_R373_3A | A3 | GTseq_i7_i10 | AAGCTA | Tag_ATTCCG | ATTCCG | RF_GTseq63
s_4 | s_4 | R035564_R373_4A | A4 | GTseq_i7_i10 | AAGCTA | Tag_CGAGGC | CGAGGC | RF_GTseq63
s_5 | s_5 | R035572_R373_5A | A5 | GTseq_i7_i10 | AAGCTA | Tag_GAAATG | GAAATG | RF_GTseq63
s_6 | s_6 | R035580_R373_6A | A6 | GTseq_i7_i10 | AAGCTA | Tag_GGACTT | GGACTT | RF_GTseq63
s_7 | s_7 | R035588_R373_7A | A7 | GTseq_i7_i10 | AAGCTA | Tag_TAAGCT | TAAGCT | RF_GTseq63
s_8 | s_8 | R035596_R373_8A | A8 | GTseq_i7_i10 | AAGCTA | Tag_TCTTCT | TCTTCT | RF_GTseq63
s_9 | s_9 | R035604_R373_9A | A9 | GTseq_i7_i10 | AAGCTA | Tag_AACGTT | AACGTT | RF_GTseq63
s_10 | s_10 | R035612_R373_10A | A10 | GTseq_i7_i10 | AAGCTA | Tag_ACTGGC | ACTGGC | RF_GTseq63
s_11 | s_11 | R035620_R373_11A | A11 | GTseq_i7_i10 | AAGCTA | Tag_CAAAAA | CAAAAA | RF_GTseq63
s_12 | s_12 | R035628_R373_12A | A12 | GTseq_i7_i10 | AAGCTA | Tag_CGCAGA | CGCAGA | RF_GTseq63
s_13 | s_13 | R035541_R373_1B | B1 | GTseq_i7_i10 | AAGCTA | Tag_GAACCA | GAACCA | RF_GTseq63
s_14 | s_14 | R035549_R373_2B | B2 | GTseq_i7_i10 | AAGCTA | Tag_GGCAAG | GGCAAG | RF_GTseq63
s_15 | s_15 | R035557_R373_3B | B3 | GTseq_i7_i10 | AAGCTA | Tag_TAATTC | TAATTC | RF_GTseq63
s_16 | s_16 | R035565_R373_4B | B4 | GTseq_i7_i10 | AAGCTA | Tag_TGAACC | TGAACC | RF_GTseq63
s_17 | s_17 | R035573_R373_5B | B5 | GTseq_i7_i10 | AAGCTA | Tag_AACTGA | AACTGA | RF_GTseq63
s_18 | s_18 | R035581_R373_6B | B6 | GTseq_i7_i10 | AAGCTA | Tag_AGCCAT | AGCCAT | RF_GTseq63
s_19 | s_19 | R035589_R373_7B | B7 | GTseq_i7_i10 | AAGCTA | Tag_CAATCG | CAATCG | RF_GTseq63
s_20 | s_20 | R035597_R373_8B | B8 | GTseq_i7_i10 | AAGCTA | Tag_CGCGTG | CGCGTG | RF_GTseq63
s_21 | s_21 | R035605_R373_9B | B9 | GTseq_i7_i10 | AAGCTA | Tag_GACGAC | GACGAC | RF_GTseq63
s_22 | s_22 | R035613_R373_10B | B10 | GTseq_i7_i10 | AAGCTA | Tag_GGGCGC | GGGCGC | RF_GTseq63
s_23 | s_23 | R035621_R373_11B | B11 | GTseq_i7_i10 | AAGCTA | Tag_TACACA | TACACA | RF_GTseq63
s_24 | s_24 | R035629_R373_12B | B12 | GTseq_i7_i10 | AAGCTA | Tag_TGACAA | TGACAA | RF_GTseq63
s_25 | s_25 | R035542_R373_1C | C1 | GTseq_i7_i10 | AAGCTA | Tag_AAGACG | AAGACG | RF_GTseq63
s_26 | s_26 | R035550_R373_2C | C2 | GTseq_i7_i10 | AAGCTA | Tag_AGCGCA | AGCGCA | RF_GTseq63
s_27 | s_27 | R035558_R373_3C | C3 | GTseq_i7_i10 | AAGCTA | Tag_CACCTC | CACCTC | RF_GTseq63
s_28 | s_28 | R035566_R373_4C | C4 | GTseq_i7_i10 | AAGCTA | Tag_CGGTCC | CGGTCC | RF_GTseq63
s_29 | s_29 | R035574_R373_5C | C5 | GTseq_i7_i10 | AAGCTA | Tag_GACTCT | GACTCT | RF_GTseq63
s_30 | s_30 | R035582_R373_6C | C6 | GTseq_i7_i10 | AAGCTA | Tag_GGGGCG | GGGGCG | RF_GTseq63
s_31 | s_31 | R035590_R373_7C | C7 | GTseq_i7_i10 | AAGCTA | Tag_TACGGG | TACGGG | RF_GTseq63
s_32 | s_32 | R035598_R373_8C | C8 | GTseq_i7_i10 | AAGCTA | Tag_TGCCCG | TGCCCG | RF_GTseq63
s_33 | s_33 | R035606_R373_9C | C9 | GTseq_i7_i10 | AAGCTA | Tag_AAGCTA | AAGCTA | RF_GTseq63
s_34 | s_34 | R035614_R373_10C | C10 | GTseq_i7_i10 | AAGCTA | Tag_AGGGTC | AGGGTC | RF_GTseq63
s_35 | s_35 | R035622_R373_11C | C11 | GTseq_i7_i10 | AAGCTA | Tag_CAGGCA | CAGGCA | RF_GTseq63
s_36 | s_36 | R035630_R373_12C | C12 | GTseq_i7_i10 | AAGCTA | Tag_CGTCTA | CGTCTA | RF_GTseq63
s_37 | s_37 | R035543_R373_1D | D1 | GTseq_i7_i10 | AAGCTA | Tag_GAGAGA | GAGAGA | RF_GTseq63
s_38 | s_38 | R035551_R373_2D | D2 | GTseq_i7_i10 | AAGCTA | Tag_GGTACA | GGTACA | RF_GTseq63
s_39 | s_39 | R035559_R373_3D | D3 | GTseq_i7_i10 | AAGCTA | Tag_TAGTAT | TAGTAT | RF_GTseq63
s_40 | s_40 | R035567_R373_4D | D4 | GTseq_i7_i10 | AAGCTA | Tag_TGCTTA | TGCTTA | RF_GTseq63
s_41 | s_41 | R035575_R373_5D | D5 | GTseq_i7_i10 | AAGCTA | Tag_AATATC | AATATC | RF_GTseq63
s_42 | s_42 | R035583_R373_6D | D6 | GTseq_i7_i10 | AAGCTA | Tag_AGGTGT | AGGTGT | RF_GTseq63
s_43 | s_43 | R035591_R373_7D | D7 | GTseq_i7_i10 | AAGCTA | Tag_CATACT | CATACT | RF_GTseq63
s_44 | s_44 | R035599_R373_8D | D8 | GTseq_i7_i10 | AAGCTA | Tag_CGTGAT | CGTGAT | RF_GTseq63
s_45 | s_45 | R035607_R373_9D | D9 | GTseq_i7_i10 | AAGCTA | Tag_GATCGT | GATCGT | RF_GTseq63
s_46 | s_46 | R035615_R373_10D | D10 | GTseq_i7_i10 | AAGCTA | Tag_GGTTTG | GGTTTG | RF_GTseq63
s_47 | s_47 | R035623_R373_11D | D11 | GTseq_i7_i10 | AAGCTA | Tag_TATCAC | TATCAC | RF_GTseq63
s_48 | s_48 | R035631_R373_12D | D12 | GTseq_i7_i10 | AAGCTA | Tag_TGGGGA | TGGGGA | RF_GTseq63
s_49 | s_49 | R035544_R373_1E | E1 | GTseq_i7_i10 | AAGCTA | Tag_AATGAG | AATGAG | RF_GTseq63
s_50 | s_50 | R035552_R373_2E | E2 | GTseq_i7_i10 | AAGCTA | Tag_AGTAGG | AGTAGG | RF_GTseq63
s_51 | s_51 | R035560_R373_3E | E3 | GTseq_i7_i10 | AAGCTA | Tag_CCATTT | CCATTT | RF_GTseq63
s_52 | s_52 | R035568_R373_4E | E4 | GTseq_i7_i10 | AAGCTA | Tag_CTACAG | CTACAG | RF_GTseq63
s_53 | s_53 | R035576_R373_5E | E5 | GTseq_i7_i10 | AAGCTA | Tag_GCAGAT | GCAGAT | RF_GTseq63
s_54 | s_54 | R035584_R373_6E | E6 | GTseq_i7_i10 | AAGCTA | Tag_GTAAGT | GTAAGT | RF_GTseq63
s_55 | s_55 | R035592_R373_7E | E7 | GTseq_i7_i10 | AAGCTA | Tag_TCAAAG | TCAAAG | RF_GTseq63
s_56 | s_56 | R035600_R373_8E | E8 | GTseq_i7_i10 | AAGCTA | Tag_TTATGA | TTATGA | RF_GTseq63
s_57 | s_57 | R035608_R373_9E | E9 | GTseq_i7_i10 | AAGCTA | Tag_ACAAGA | ACAAGA | RF_GTseq63
s_58 | s_58 | R035616_R373_10E | E10 | GTseq_i7_i10 | AAGCTA | Tag_AGTTAA | AGTTAA | RF_GTseq63
s_59 | s_59 | R035624_R373_11E | E11 | GTseq_i7_i10 | AAGCTA | Tag_CCCGGT | CCCGGT | RF_GTseq63
s_60 | s_60 | R035632_R373_12E | E12 | GTseq_i7_i10 | AAGCTA | Tag_CTCGCC | CTCGCC | RF_GTseq63
s_61 | s_61 | R035545_R373_1F | F1 | GTseq_i7_i10 | AAGCTA | Tag_GCATGG | GCATGG | RF_GTseq63
s_62 | s_62 | R035553_R373_2F | F2 | GTseq_i7_i10 | AAGCTA | Tag_GTATCC | GTATCC | RF_GTseq63
s_63 | s_63 | R035561_R373_3F | F3 | GTseq_i7_i10 | AAGCTA | Tag_TCCTGC | TCCTGC | RF_GTseq63
s_64 | s_64 | R035569_R373_4F | F4 | GTseq_i7_i10 | AAGCTA | Tag_TTCCGT | TTCCGT | RF_GTseq63
s_65 | s_65 | R035577_R373_5F | F5 | GTseq_i7_i10 | AAGCTA | Tag_ACAGCG | ACAGCG | RF_GTseq63
s_66 | s_66 | R035585_R373_6F | F6 | GTseq_i7_i10 | AAGCTA | Tag_ATAGTA | ATAGTA | RF_GTseq63
s_67 | s_67 | R035593_R373_7F | F7 | GTseq_i7_i10 | AAGCTA | Tag_CCCTAA | CCCTAA | RF_GTseq63
s_68 | s_68 | R035601_R373_8F | F8 | GTseq_i7_i10 | AAGCTA | Tag_CTGCGA | CTGCGA | RF_GTseq63
s_69 | s_69 | R035609_R373_9F | F9 | GTseq_i7_i10 | AAGCTA | Tag_GCCGTA | GCCGTA | RF_GTseq63
s_70 | s_70 | R035617_R373_10F | F10 | GTseq_i7_i10 | AAGCTA | Tag_GTCATC | GTCATC | RF_GTseq63
s_71 | s_71 | R035625_R373_11F | F11 | GTseq_i7_i10 | AAGCTA | Tag_TCGATT | TCGATT | RF_GTseq63
s_72 | s_72 | R035633_R373_12F | F12 | GTseq_i7_i10 | AAGCTA | Tag_TTCTAG | TTCTAG | RF_GTseq63
s_73 | s_73 | R035546_R373_1G | G1 | GTseq_i7_i10 | AAGCTA | Tag_ACATAC | ACATAC | RF_GTseq63
s_74 | s_74 | R035554_R373_2G | G2 | GTseq_i7_i10 | AAGCTA | Tag_ATCAAA | ATCAAA | RF_GTseq63
s_75 | s_75 | R035562_R373_3G | G3 | GTseq_i7_i10 | AAGCTA | Tag_CCGAGG | CCGAGG | RF_GTseq63
s_76 | s_76 | R035570_R373_4G | G4 | GTseq_i7_i10 | AAGCTA | Tag_CTGGTT | CTGGTT | RF_GTseq63
s_77 | s_77 | R035578_R373_5G | G5 | GTseq_i7_i10 | AAGCTA | Tag_GCGACC | GCGACC | RF_GTseq63
s_78 | s_78 | R035586_R373_6G | G6 | GTseq_i7_i10 | AAGCTA | Tag_GTGCCT | GTGCCT | RF_GTseq63
s_79 | s_79 | R035594_R373_7G | G7 | GTseq_i7_i10 | AAGCTA | Tag_TCGCCA | TCGCCA | RF_GTseq63
s_80 | s_80 | R035602_R373_8G | G8 | GTseq_i7_i10 | AAGCTA | Tag_TTGAGC | TTGAGC | RF_GTseq63
s_81 | s_81 | R035610_R373_9G | G9 | GTseq_i7_i10 | AAGCTA | Tag_ACCATG | ACCATG | RF_GTseq63
s_82 | s_82 | R035618_R373_10G | G10 | GTseq_i7_i10 | AAGCTA | Tag_ATGCAC | ATGCAC | RF_GTseq63
s_83 | s_83 | R035626_R373_11G | G11 | GTseq_i7_i10 | AAGCTA | Tag_CCGCAT | CCGCAT | RF_GTseq63
s_84 | s_84 | R035634_R373_12G | G12 | GTseq_i7_i10 | AAGCTA | Tag_CTTATG | CTTATG | RF_GTseq63
s_85 | s_85 | R035547_R373_1H | H1 | GTseq_i7_i10 | AAGCTA | Tag_GCGCTG | GCGCTG | RF_GTseq63
s_86 | s_86 | R035555_R373_2H | H2 | GTseq_i7_i10 | AAGCTA | Tag_GTGTAA | GTGTAA | RF_GTseq63
s_87 | s_87 | R035563_R373_3H | H3 | GTseq_i7_i10 | AAGCTA | Tag_TCGGAC | TCGGAC | RF_GTseq63
s_88 | s_88 | R035571_R373_4H | H4 | GTseq_i7_i10 | AAGCTA | Tag_TTTAAT | TTTAAT | RF_GTseq63
s_89 | s_89 | R035579_R373_5H | H5 | GTseq_i7_i10 | AAGCTA | Tag_ACCCCC | ACCCCC | RF_GTseq63
s_90 | s_90 | R035587_R373_6H | H6 | GTseq_i7_i10 | AAGCTA | Tag_ATGTTG | ATGTTG | RF_GTseq63
s_91 | s_91 | R035595_R373_7H | H7 | GTseq_i7_i10 | AAGCTA | Tag_CCTAAC | CCTAAC | RF_GTseq63
s_92 | s_92 | R035603_R373_8H | H8 | GTseq_i7_i10 | AAGCTA | Tag_CTTTGC | CTTTGC | RF_GTseq63
s_93 | s_93 | R035611_R373_9H | H9 | GTseq_i7_i10 | AAGCTA | Tag_GCTCAA | GCTCAA | RF_GTseq63
s_94 | s_94 | R035619_R373_10H | H10 | GTseq_i7_i10 | AAGCTA | Tag_GTTGGA | GTTGGA | RF_GTseq63
s_95 | s_95 | R035627_R373_11H | H11 | GTseq_i7_i10 | AAGCTA | Tag_TCTCGG | TCTCGG | RF_GTseq63
s_96 | s_96 | R035635_R373_12H | H12 | GTseq_i7_i10 | AAGCTA | Tag_TTTGTC | TTTGTC | RF_GTseq63
s_97 | s_97 | R035636_R374_1A | A1 | GTseq_i7_i11 | GTAGCC | Tag_AAACGG | AAACGG | RF_GTseq63
s_98 | s_98 | R035644_R374_2A | A2 | GTseq_i7_i11 | GTAGCC | Tag_ACTCTT | ACTCTT | RF_GTseq63
s_99 | s_99 | R035652_R374_3A | A3 | GTseq_i7_i11 | GTAGCC | Tag_ATTCCG | ATTCCG | RF_GTseq63
s_100 | s_100 | R035660_R374_4A | A4 | GTseq_i7_i11 | GTAGCC | Tag_CGAGGC | CGAGGC | RF_GTseq63
s_101 | s_101 | R030615_R321_9D | A5 | GTseq_i7_i11 | GTAGCC | Tag_GAAATG | GAAATG | RF_GTseq63
s_102 | s_102 | R031831_R334_5D | A6 | GTseq_i7_i11 | GTAGCC | Tag_GGACTT | GGACTT | RF_GTseq63
s_103 | s_103 | R023623_R248_11D | A7 | GTseq_i7_i11 | GTAGCC | Tag_TAAGCT | TAAGCT | RF_GTseq63
s_104 | s_104 | R035637_R374_1B | B1 | GTseq_i7_i11 | GTAGCC | Tag_GAACCA | GAACCA | RF_GTseq63
s_105 | s_105 | R035645_R374_2B | B2 | GTseq_i7_i11 | GTAGCC | Tag_GGCAAG | GGCAAG | RF_GTseq63
s_106 | s_106 | R035653_R374_3B | B3 | GTseq_i7_i11 | GTAGCC | Tag_TAATTC | TAATTC | RF_GTseq63
s_107 | s_107 | R035661_R374_4B | B4 | GTseq_i7_i11 | GTAGCC | Tag_TGAACC | TGAACC | RF_GTseq63
s_108 | s_108 | R030680_R322_5E | B5 | GTseq_i7_i11 | GTAGCC | Tag_AACTGA | AACTGA | RF_GTseq63
s_109 | s_109 | R031777_R333_10F | B6 | GTseq_i7_i11 | GTAGCC | Tag_AGCCAT | AGCCAT | RF_GTseq63
s_110 | s_110 | R022348_R235_8A | B7 | GTseq_i7_i11 | GTAGCC | Tag_CAATCG | CAATCG | RF_GTseq63
s_111 | s_111 | R035638_R374_1C | C1 | GTseq_i7_i11 | GTAGCC | Tag_AAGACG | AAGACG | RF_GTseq63
s_112 | s_112 | R035646_R374_2C | C2 | GTseq_i7_i11 | GTAGCC | Tag_AGCGCA | AGCGCA | RF_GTseq63
s_113 | s_113 | R035654_R374_3C | C3 | GTseq_i7_i11 | GTAGCC | Tag_CACCTC | CACCTC | RF_GTseq63
s_114 | s_114 | R035662_R374_4C | C4 | GTseq_i7_i11 | GTAGCC | Tag_CGGTCC | CGGTCC | RF_GTseq63
s_115 | s_115 | R035094_R368_5C | C5 | GTseq_i7_i11 | GTAGCC | Tag_GACTCT | GACTCT | RF_GTseq63
s_116 | s_116 | R031470_R330_8C | C6 | GTseq_i7_i11 | GTAGCC | Tag_GGGGCG | GGGGCG | RF_GTseq63
s_117 | s_117 | R019455_R205_6D | C7 | GTseq_i7_i11 | GTAGCC | Tag_TACGGG | TACGGG | RF_GTseq63
s_118 | s_118 | R035639_R374_1D | D1 | GTseq_i7_i11 | GTAGCC | Tag_GAGAGA | GAGAGA | RF_GTseq63
s_119 | s_119 | R035647_R374_2D | D2 | GTseq_i7_i11 | GTAGCC | Tag_GGTACA | GGTACA | RF_GTseq63
s_120 | s_120 | R035655_R374_3D | D3 | GTseq_i7_i11 | GTAGCC | Tag_TAGTAT | TAGTAT | RF_GTseq63
s_121 | s_121 | R035663_R374_4D | D4 | GTseq_i7_i11 | GTAGCC | Tag_TGCTTA | TGCTTA | RF_GTseq63
s_122 | s_122 | R035114_R368_7G | D5 | GTseq_i7_i11 | GTAGCC | Tag_AATATC | AATATC | RF_GTseq63
s_123 | s_123 | R031291_R328_9H | D6 | GTseq_i7_i11 | GTAGCC | Tag_AGGTGT | AGGTGT | RF_GTseq63
s_124 | s_124 | R019454_R205_6C | D7 | GTseq_i7_i11 | GTAGCC | Tag_CATACT | CATACT | RF_GTseq63
s_125 | s_125 | R035640_R374_1E | E1 | GTseq_i7_i11 | GTAGCC | Tag_AATGAG | AATGAG | RF_GTseq63
s_126 | s_126 | R035648_R374_2E | E2 | GTseq_i7_i11 | GTAGCC | Tag_AGTAGG | AGTAGG | RF_GTseq63
s_127 | s_127 | R035656_R374_3E | E3 | GTseq_i7_i11 | GTAGCC | Tag_CCATTT | CCATTT | RF_GTseq63
s_128 | s_128 | R030542_R320_12C | E4 | GTseq_i7_i11 | GTAGCC | Tag_CTACAG | CTACAG | RF_GTseq63
s_129 | s_129 | R035123_R368_8H | E5 | GTseq_i7_i11 | GTAGCC | Tag_GCAGAT | GCAGAT | RF_GTseq63
s_130 | s_130 | R031024_R325_12E | E6 | GTseq_i7_i11 | GTAGCC | Tag_GTAAGT | GTAAGT | RF_GTseq63
s_131 | s_131 | R019321_R204_1F | E7 | GTseq_i7_i11 | GTAGCC | Tag_TCAAAG | TCAAAG | RF_GTseq63
s_132 | s_132 | R035641_R374_1F | F1 | GTseq_i7_i11 | GTAGCC | Tag_GCATGG | GCATGG | RF_GTseq63
s_133 | s_133 | R035649_R374_2F | F2 | GTseq_i7_i11 | GTAGCC | Tag_GTATCC | GTATCC | RF_GTseq63
s_134 | s_134 | R035657_R374_3F | F3 | GTseq_i7_i11 | GTAGCC | Tag_TCCTGC | TCCTGC | RF_GTseq63
s_135 | s_135 | R030543_R320_12D | F4 | GTseq_i7_i11 | GTAGCC | Tag_TTCCGT | TTCCGT | RF_GTseq63
s_136 | s_136 | R035127_R368_9D | F5 | GTseq_i7_i11 | GTAGCC | Tag_ACAGCG | ACAGCG | RF_GTseq63
s_137 | s_137 | R030864_R324_4E | F6 | GTseq_i7_i11 | GTAGCC | Tag_ATAGTA | ATAGTA | RF_GTseq63
s_138 | s_138 | R019320_R204_1E | F7 | GTseq_i7_i11 | GTAGCC | Tag_CCCTAA | CCCTAA | RF_GTseq63
s_139 | s_139 | R035642_R374_1G | G1 | GTseq_i7_i11 | GTAGCC | Tag_ACATAC | ACATAC | RF_GTseq63
s_140 | s_140 | R035650_R374_2G | G2 | GTseq_i7_i11 | GTAGCC | Tag_ATCAAA | ATCAAA | RF_GTseq63
s_141 | s_141 | R035658_R374_3G | G3 | GTseq_i7_i11 | GTAGCC | Tag_CCGAGG | CCGAGG | RF_GTseq63
s_142 | s_142 | R030544_R320_12E | G4 | GTseq_i7_i11 | GTAGCC | Tag_CTGGTT | CTGGTT | RF_GTseq63
s_143 | s_143 | R035130_R368_9G | G5 | GTseq_i7_i11 | GTAGCC | Tag_GCGACC | GCGACC | RF_GTseq63
s_144 | s_144 | R028530_R299_12G | G6 | GTseq_i7_i11 | GTAGCC | Tag_GTGCCT | GTGCCT | RF_GTseq63
s_145 | s_145 | R019316_R204_1A | G7 | GTseq_i7_i11 | GTAGCC | Tag_TCGCCA | TCGCCA | RF_GTseq63
s_146 | s_146 | R035643_R374_1H | H1 | GTseq_i7_i11 | GTAGCC | Tag_GCGCTG | GCGCTG | RF_GTseq63
s_147 | s_147 | R035651_R374_2H | H2 | GTseq_i7_i11 | GTAGCC | Tag_GTGTAA | GTGTAA | RF_GTseq63
s_148 | s_148 | R035659_R374_3H | H3 | GTseq_i7_i11 | GTAGCC | Tag_TCGGAC | TCGGAC | RF_GTseq63
s_149 | s_149 | R030545_R320_12F | H4 | GTseq_i7_i11 | GTAGCC | Tag_TTTAAT | TTTAAT | RF_GTseq63
s_150 | s_150 | R035148_R368_12A | H5 | GTseq_i7_i11 | GTAGCC | Tag_ACCCCC | ACCCCC | RF_GTseq63
s_151 | s_151 | R025362_R266_12G | H6 | GTseq_i7_i11 | GTAGCC | Tag_ATGTTG | ATGTTG | RF_GTseq63
s_152 | s_152 | R012500_R133_1A | A1 | GTseq_i7_i14 | CAGCTC | Tag_AAACGG | AAACGG | RF_GTseq63
s_153 | s_153 | R012574_R133_10C | A2 | GTseq_i7_i14 | CAGCTC | Tag_ACTCTT | ACTCTT | RF_GTseq63
s_154 | s_154 | R026278_R276_7C | A3 | GTseq_i7_i14 | CAGCTC | Tag_ATTCCG | ATTCCG | RF_GTseq63
s_155 | s_155 | R026865_R282_8F | A4 | GTseq_i7_i14 | CAGCTC | Tag_CGAGGC | CGAGGC | RF_GTseq63
s_156 | s_156 | R027026_R284_4G | A5 | GTseq_i7_i14 | CAGCTC | Tag_GAAATG | GAAATG | RF_GTseq63
s_157 | s_157 | R030277_R318_3B | A6 | GTseq_i7_i14 | CAGCTC | Tag_GGACTT | GGACTT | RF_GTseq63
s_158 | s_158 | R030321_R318_8F | A7 | GTseq_i7_i14 | CAGCTC | Tag_TAAGCT | TAAGCT | RF_GTseq63
s_159 | s_159 | R030361_R319_1F | A8 | GTseq_i7_i14 | CAGCTC | Tag_TCTTCT | TCTTCT | RF_GTseq63
s_160 | s_160 | R030480_R320_4E | A9 | GTseq_i7_i14 | CAGCTC | Tag_AACGTT | AACGTT | RF_GTseq63
s_161 | s_161 | R030502_R320_7C | A10 | GTseq_i7_i14 | CAGCTC | Tag_ACTGGC | ACTGGC | RF_GTseq63
s_162 | s_162 | R030519_R320_9D | A11 | GTseq_i7_i14 | CAGCTC | Tag_CAAAAA | CAAAAA | RF_GTseq63
s_163 | s_163 | R030531_R320_10H | A12 | GTseq_i7_i14 | CAGCTC | Tag_CGCAGA | CGCAGA | RF_GTseq63
s_164 | s_164 | R012507_R133_1H | B1 | GTseq_i7_i14 | CAGCTC | Tag_GAACCA | GAACCA | RF_GTseq63
s_165 | s_165 | R017095_R180_11D | B2 | GTseq_i7_i14 | CAGCTC | Tag_GGCAAG | GGCAAG | RF_GTseq63
s_166 | s_166 | R026295_R276_9D | B3 | GTseq_i7_i14 | CAGCTC | Tag_TAATTC | TAATTC | RF_GTseq63
s_167 | s_167 | R026871_R282_9D | B4 | GTseq_i7_i14 | CAGCTC | Tag_TGAACC | TGAACC | RF_GTseq63
s_168 | s_168 | R030225_R317_8F | B5 | GTseq_i7_i14 | CAGCTC | Tag_AACTGA | AACTGA | RF_GTseq63
s_169 | s_169 | R030281_R318_3F | B6 | GTseq_i7_i14 | CAGCTC | Tag_AGCCAT | AGCCAT | RF_GTseq63
s_170 | s_170 | R030327_R318_9D | B7 | GTseq_i7_i14 | CAGCTC | Tag_CAATCG | CAATCG | RF_GTseq63
s_171 | s_171 | R030362_R319_1G | B8 | GTseq_i7_i14 | CAGCTC | Tag_CGCGTG | CGCGTG | RF_GTseq63
s_172 | s_172 | R030485_R320_5B | B9 | GTseq_i7_i14 | CAGCTC | Tag_GACGAC | GACGAC | RF_GTseq63
s_173 | s_173 | R030503_R320_7D | B10 | GTseq_i7_i14 | CAGCTC | Tag_GGGCGC | GGGCGC | RF_GTseq63
s_174 | s_174 | R030521_R320_9F | B11 | GTseq_i7_i14 | CAGCTC | Tag_TACACA | TACACA | RF_GTseq63
s_175 | s_175 | R030533_R320_11B | B12 | GTseq_i7_i14 | CAGCTC | Tag_TGACAA | TGACAA | RF_GTseq63
s_176 | s_176 | R012514_R133_2G | C1 | GTseq_i7_i14 | CAGCTC | Tag_AAGACG | AAGACG | RF_GTseq63
s_177 | s_177 | R017096_R180_11E | C2 | GTseq_i7_i14 | CAGCTC | Tag_AGCGCA | AGCGCA | RF_GTseq63
s_178 | s_178 | R026814_R282_2C | C3 | GTseq_i7_i14 | CAGCTC | Tag_CACCTC | CACCTC | RF_GTseq63
s_179 | s_179 | R026873_R282_9F | C4 | GTseq_i7_i14 | CAGCTC | Tag_CGGTCC | CGGTCC | RF_GTseq63
s_180 | s_180 | R030231_R317_9D | C5 | GTseq_i7_i14 | CAGCTC | Tag_GACTCT | GACTCT | RF_GTseq63
s_181 | s_181 | R030288_R318_4E | C6 | GTseq_i7_i14 | CAGCTC | Tag_GGGGCG | GGGGCG | RF_GTseq63
s_182 | s_182 | R030328_R318_9E | C7 | GTseq_i7_i14 | CAGCTC | Tag_TACGGG | TACGGG | RF_GTseq63
s_183 | s_183 | R030423_R319_9D | C8 | GTseq_i7_i14 | CAGCTC | Tag_TGCCCG | TGCCCG | RF_GTseq63
s_184 | s_184 | R030486_R320_5C | C9 | GTseq_i7_i14 | CAGCTC | Tag_AAGCTA | AAGCTA | RF_GTseq63
s_185 | s_185 | R030504_R320_7E | C10 | GTseq_i7_i14 | CAGCTC | Tag_AGGGTC | AGGGTC | RF_GTseq63
s_186 | s_186 | R030523_R320_9H | C11 | GTseq_i7_i14 | CAGCTC | Tag_CAGGCA | CAGGCA | RF_GTseq63
s_187 | s_187 | R030534_R320_11C | C12 | GTseq_i7_i14 | CAGCTC | Tag_CGTCTA | CGTCTA | RF_GTseq63
s_188 | s_188 | R012515_R133_2H | D1 | GTseq_i7_i14 | CAGCTC | Tag_GAGAGA | GAGAGA | RF_GTseq63
s_189 | s_189 | R017103_R180_12D | D2 | GTseq_i7_i14 | CAGCTC | Tag_GGTACA | GGTACA | RF_GTseq63
s_190 | s_190 | R026823_R282_3D | D3 | GTseq_i7_i14 | CAGCTC | Tag_TAGTAT | TAGTAT | RF_GTseq63
s_191 | s_191 | R026886_R282_11C | D4 | GTseq_i7_i14 | CAGCTC | Tag_TGCTTA | TGCTTA | RF_GTseq63
s_192 | s_192 | R030249_R317_11F | D5 | GTseq_i7_i14 | CAGCTC | Tag_AATATC | AATATC | RF_GTseq63
s_193 | s_193 | R030296_R318_5E | D6 | GTseq_i7_i14 | CAGCTC | Tag_AGGTGT | AGGTGT | RF_GTseq63
s_194 | s_194 | R030329_R318_9F | D7 | GTseq_i7_i14 | CAGCTC | Tag_CATACT | CATACT | RF_GTseq63
s_195 | s_195 | R030429_R319_10B | D8 | GTseq_i7_i14 | CAGCTC | Tag_CGTGAT | CGTGAT | RF_GTseq63
s_196 | s_196 | R030488_R320_5E | D9 | GTseq_i7_i14 | CAGCTC | Tag_GATCGT | GATCGT | RF_GTseq63
s_197 | s_197 | R030505_R320_7F | D10 | GTseq_i7_i14 | CAGCTC | Tag_GGTTTG | GGTTTG | RF_GTseq63
s_198 | s_198 | R030524_R320_10A | D11 | GTseq_i7_i14 | CAGCTC | Tag_TATCAC | TATCAC | RF_GTseq63
s_199 | s_199 | R030535_R320_11D | D12 | GTseq_i7_i14 | CAGCTC | Tag_TGGGGA | TGGGGA | RF_GTseq63
s_200 | s_200 | R012523_R133_3H | E1 | GTseq_i7_i14 | CAGCTC | Tag_AATGAG | AATGAG | RF_GTseq63
s_201 | s_201 | R017185_R181_10F | E2 | GTseq_i7_i14 | CAGCTC | Tag_AGTAGG | AGTAGG | RF_GTseq63
s_202 | s_202 | R026826_R282_3G | E3 | GTseq_i7_i14 | CAGCTC | Tag_CCATTT | CCATTT | RF_GTseq63
s_203 | s_203 | R026996_R284_1A | E4 | GTseq_i7_i14 | CAGCTC | Tag_CTACAG | CTACAG | RF_GTseq63
s_204 | s_204 | R030261_R318_1B | E5 | GTseq_i7_i14 | CAGCTC | Tag_GCAGAT | GCAGAT | RF_GTseq63
s_205 | s_205 | R030297_R318_5F | E6 | GTseq_i7_i14 | CAGCTC | Tag_GTAAGT | GTAAGT | RF_GTseq63
s_206 | s_206 | R030335_R318_10D | E7 | GTseq_i7_i14 | CAGCTC | Tag_TCAAAG | TCAAAG | RF_GTseq63
s_207 | s_207 | R030455_R320_1D | E8 | GTseq_i7_i14 | CAGCTC | Tag_TTATGA | TTATGA | RF_GTseq63
s_208 | s_208 | R030489_R320_5F | E9 | GTseq_i7_i14 | CAGCTC | Tag_ACAAGA | ACAAGA | RF_GTseq63
s_209 | s_209 | R030511_R320_8D | E10 | GTseq_i7_i14 | CAGCTC | Tag_AGTTAA | AGTTAA | RF_GTseq63
s_210 | s_210 | R030525_R320_10B | E11 | GTseq_i7_i14 | CAGCTC | Tag_CCCGGT | CCCGGT | RF_GTseq63
s_211 | s_211 | R030536_R320_11E | E12 | GTseq_i7_i14 | CAGCTC | Tag_CTCGCC | CTCGCC | RF_GTseq63
s_212 | s_212 | R012536_R133_5E | F1 | GTseq_i7_i14 | CAGCTC | Tag_GCATGG | GCATGG | RF_GTseq63
s_213 | s_213 | R017202_R181_12G | F2 | GTseq_i7_i14 | CAGCTC | Tag_GTATCC | GTATCC | RF_GTseq63
s_214 | s_214 | R026842_R282_5G | F3 | GTseq_i7_i14 | CAGCTC | Tag_TCCTGC | TCCTGC | RF_GTseq63
s_215 | s_215 | R027004_R284_2A | F4 | GTseq_i7_i14 | CAGCTC | Tag_TTCCGT | TTCCGT | RF_GTseq63
s_216 | s_216 | R030264_R318_1E | F5 | GTseq_i7_i14 | CAGCTC | Tag_ACAGCG | ACAGCG | RF_GTseq63
s_217 | s_217 | R030303_R318_6D | F6 | GTseq_i7_i14 | CAGCTC | Tag_ATAGTA | ATAGTA | RF_GTseq63
s_218 | s_218 | R030344_R318_11E | F7 | GTseq_i7_i14 | CAGCTC | Tag_CCCTAA | CCCTAA | RF_GTseq63
s_219 | s_219 | R030463_R320_2D | F8 | GTseq_i7_i14 | CAGCTC | Tag_CTGCGA | CTGCGA | RF_GTseq63
s_220 | s_220 | R030495_R320_6D | F9 | GTseq_i7_i14 | CAGCTC | Tag_GCCGTA | GCCGTA | RF_GTseq63
s_221 | s_221 | R030512_R320_8E | F10 | GTseq_i7_i14 | CAGCTC | Tag_GTCATC | GTCATC | RF_GTseq63
s_222 | s_222 | R030526_R320_10C | F11 | GTseq_i7_i14 | CAGCTC | Tag_TCGATT | TCGATT | RF_GTseq63
s_223 | s_223 | R030537_R320_11F | F12 | GTseq_i7_i14 | CAGCTC | Tag_TTCTAG | TTCTAG | RF_GTseq63
s_224 | s_224 | R012561_R133_8F | G1 | GTseq_i7_i14 | CAGCTC | Tag_ACATAC | ACATAC | RF_GTseq63
s_225 | s_225 | R017298_R182_12G | G2 | GTseq_i7_i14 | CAGCTC | Tag_ATCAAA | ATCAAA | RF_GTseq63
s_226 | s_226 | R026846_R282_6C | G3 | GTseq_i7_i14 | CAGCTC | Tag_CCGAGG | CCGAGG | RF_GTseq63
s_227 | s_227 | R027008_R284_2E | G4 | GTseq_i7_i14 | CAGCTC | Tag_CTGGTT | CTGGTT | RF_GTseq63
s_228 | s_228 | R030269_R318_2B | G5 | GTseq_i7_i14 | CAGCTC | Tag_GCGACC | GCGACC | RF_GTseq63
s_229 | s_229 | R030312_R318_7E | G6 | GTseq_i7_i14 | CAGCTC | Tag_GTGCCT | GTGCCT | RF_GTseq63
s_230 | s_230 | R030346_R318_11G | G7 | GTseq_i7_i14 | CAGCTC | Tag_TCGCCA | TCGCCA | RF_GTseq63
s_231 | s_231 | R030465_R320_2F | G8 | GTseq_i7_i14 | CAGCTC | Tag_TTGAGC | TTGAGC | RF_GTseq63
s_232 | s_232 | R030496_R320_6E | G9 | GTseq_i7_i14 | CAGCTC | Tag_ACCATG | ACCATG | RF_GTseq63
s_233 | s_233 | R030517_R320_9B | G10 | GTseq_i7_i14 | CAGCTC | Tag_ATGCAC | ATGCAC | RF_GTseq63
s_234 | s_234 | R030527_R320_10D | G11 | GTseq_i7_i14 | CAGCTC | Tag_CCGCAT | CCGCAT | RF_GTseq63
s_235 | s_235 | R030538_R320_11G | G12 | GTseq_i7_i14 | CAGCTC | Tag_CTTATG | CTTATG | RF_GTseq63
s_236 | s_236 | R012569_R133_9F | H1 | GTseq_i7_i14 | CAGCTC | Tag_GCGCTG | GCGCTG | RF_GTseq63
s_237 | s_237 | R026248_R276_3E | H2 | GTseq_i7_i14 | CAGCTC | Tag_GTGTAA | GTGTAA | RF_GTseq63
s_238 | s_238 | R026848_R282_6E | H3 | GTseq_i7_i14 | CAGCTC | Tag_TCGGAC | TCGGAC | RF_GTseq63
s_239 | s_239 | R027012_R284_3A | H4 | GTseq_i7_i14 | CAGCTC | Tag_TTTAAT | TTTAAT | RF_GTseq63
s_240 | s_240 | R030274_R318_2G | H5 | GTseq_i7_i14 | CAGCTC | Tag_ACCCCC | ACCCCC | RF_GTseq63
s_241 | s_241 | R030317_R318_8B | H6 | GTseq_i7_i14 | CAGCTC | Tag_ATGTTG | ATGTTG | RF_GTseq63
s_242 | s_242 | R030359_R319_1D | H7 | GTseq_i7_i14 | CAGCTC | Tag_CCTAAC | CCTAAC | RF_GTseq63
s_243 | s_243 | R030470_R320_3C | H8 | GTseq_i7_i14 | CAGCTC | Tag_CTTTGC | CTTTGC | RF_GTseq63
s_244 | s_244 | R030501_R320_7B | H9 | GTseq_i7_i14 | CAGCTC | Tag_GCTCAA | GCTCAA | RF_GTseq63
s_245 | s_245 | R030518_R320_9C | H10 | GTseq_i7_i14 | CAGCTC | Tag_GTTGGA | GTTGGA | RF_GTseq63
s_246 | s_246 | R030528_R320_10E | H11 | GTseq_i7_i14 | CAGCTC | Tag_TCTCGG | TCTCGG | RF_GTseq63
s_247 | s_247 | R030539_R320_11H | H12 | GTseq_i7_i14 | CAGCTC | Tag_TTTGTC | TTTGTC | RF_GTseq63

## sample_sheet_with spike in
[Header]
IEMFileVersion | 4
Investigator Name | Cassie
Experiment Name | RF_Gtseq63_CR2_SHGreb3
Date | 2018-02-21
Workflow | GenerateFASTQ
Application | FASTQ Only
Assay | TruSeq HT
Description | 2 and a partial plate rockfish. Spike in grenadier and SH greb1L.
Chemistry | Amplicon
[Reads]
76
76
[Settings]
ReverseComplement | 0
Adapter | AGATCGGAAGAGCACACGTCTGAACTCCAGTCA
AdapterRead2 | AGATCGGAAGAGCGTCGTGTAGGGAAAGAGTGT
[Data]
Sample_ID | Sample_Name | Sample_Plate | Sample_Well | I7_Index_ID | index | I5_Index_ID | index2 | Sample_Project | Description
s_1 | s_1 | R035540_R373_1A | A1 | GTseq_i7_i10 | AAGCTA | Tag_AAACGG | AAACGG | RF_GTseq63
s_2 | s_2 | R035548_R373_2A | A2 | GTseq_i7_i10 | AAGCTA | Tag_ACTCTT | ACTCTT | RF_GTseq63
s_3 | s_3 | R035556_R373_3A | A3 | GTseq_i7_i10 | AAGCTA | Tag_ATTCCG | ATTCCG | RF_GTseq63
s_4 | s_4 | R035564_R373_4A | A4 | GTseq_i7_i10 | AAGCTA | Tag_CGAGGC | CGAGGC | RF_GTseq63
s_5 | s_5 | R035572_R373_5A | A5 | GTseq_i7_i10 | AAGCTA | Tag_GAAATG | GAAATG | RF_GTseq63
s_6 | s_6 | R035580_R373_6A | A6 | GTseq_i7_i10 | AAGCTA | Tag_GGACTT | GGACTT | RF_GTseq63
s_7 | s_7 | R035588_R373_7A | A7 | GTseq_i7_i10 | AAGCTA | Tag_TAAGCT | TAAGCT | RF_GTseq63
s_8 | s_8 | R035596_R373_8A | A8 | GTseq_i7_i10 | AAGCTA | Tag_TCTTCT | TCTTCT | RF_GTseq63
s_9 | s_9 | R035604_R373_9A | A9 | GTseq_i7_i10 | AAGCTA | Tag_AACGTT | AACGTT | RF_GTseq63
s_10 | s_10 | R035612_R373_10A | A10 | GTseq_i7_i10 | AAGCTA | Tag_ACTGGC | ACTGGC | RF_GTseq63
s_11 | s_11 | R035620_R373_11A | A11 | GTseq_i7_i10 | AAGCTA | Tag_CAAAAA | CAAAAA | RF_GTseq63
s_12 | s_12 | R035628_R373_12A | A12 | GTseq_i7_i10 | AAGCTA | Tag_CGCAGA | CGCAGA | RF_GTseq63
s_13 | s_13 | R035541_R373_1B | B1 | GTseq_i7_i10 | AAGCTA | Tag_GAACCA | GAACCA | RF_GTseq63
s_14 | s_14 | R035549_R373_2B | B2 | GTseq_i7_i10 | AAGCTA | Tag_GGCAAG | GGCAAG | RF_GTseq63
s_15 | s_15 | R035557_R373_3B | B3 | GTseq_i7_i10 | AAGCTA | Tag_TAATTC | TAATTC | RF_GTseq63
s_16 | s_16 | R035565_R373_4B | B4 | GTseq_i7_i10 | AAGCTA | Tag_TGAACC | TGAACC | RF_GTseq63
s_17 | s_17 | R035573_R373_5B | B5 | GTseq_i7_i10 | AAGCTA | Tag_AACTGA | AACTGA | RF_GTseq63
s_18 | s_18 | R035581_R373_6B | B6 | GTseq_i7_i10 | AAGCTA | Tag_AGCCAT | AGCCAT | RF_GTseq63
s_19 | s_19 | R035589_R373_7B | B7 | GTseq_i7_i10 | AAGCTA | Tag_CAATCG | CAATCG | RF_GTseq63
s_20 | s_20 | R035597_R373_8B | B8 | GTseq_i7_i10 | AAGCTA | Tag_CGCGTG | CGCGTG | RF_GTseq63
s_21 | s_21 | R035605_R373_9B | B9 | GTseq_i7_i10 | AAGCTA | Tag_GACGAC | GACGAC | RF_GTseq63
s_22 | s_22 | R035613_R373_10B | B10 | GTseq_i7_i10 | AAGCTA | Tag_GGGCGC | GGGCGC | RF_GTseq63
s_23 | s_23 | R035621_R373_11B | B11 | GTseq_i7_i10 | AAGCTA | Tag_TACACA | TACACA | RF_GTseq63
s_24 | s_24 | R035629_R373_12B | B12 | GTseq_i7_i10 | AAGCTA | Tag_TGACAA | TGACAA | RF_GTseq63
s_25 | s_25 | R035542_R373_1C | C1 | GTseq_i7_i10 | AAGCTA | Tag_AAGACG | AAGACG | RF_GTseq63
s_26 | s_26 | R035550_R373_2C | C2 | GTseq_i7_i10 | AAGCTA | Tag_AGCGCA | AGCGCA | RF_GTseq63
s_27 | s_27 | R035558_R373_3C | C3 | GTseq_i7_i10 | AAGCTA | Tag_CACCTC | CACCTC | RF_GTseq63
s_28 | s_28 | R035566_R373_4C | C4 | GTseq_i7_i10 | AAGCTA | Tag_CGGTCC | CGGTCC | RF_GTseq63
s_29 | s_29 | R035574_R373_5C | C5 | GTseq_i7_i10 | AAGCTA | Tag_GACTCT | GACTCT | RF_GTseq63
s_30 | s_30 | R035582_R373_6C | C6 | GTseq_i7_i10 | AAGCTA | Tag_GGGGCG | GGGGCG | RF_GTseq63
s_31 | s_31 | R035590_R373_7C | C7 | GTseq_i7_i10 | AAGCTA | Tag_TACGGG | TACGGG | RF_GTseq63
s_32 | s_32 | R035598_R373_8C | C8 | GTseq_i7_i10 | AAGCTA | Tag_TGCCCG | TGCCCG | RF_GTseq63
s_33 | s_33 | R035606_R373_9C | C9 | GTseq_i7_i10 | AAGCTA | Tag_AAGCTA | AAGCTA | RF_GTseq63
s_34 | s_34 | R035614_R373_10C | C10 | GTseq_i7_i10 | AAGCTA | Tag_AGGGTC | AGGGTC | RF_GTseq63
s_35 | s_35 | R035622_R373_11C | C11 | GTseq_i7_i10 | AAGCTA | Tag_CAGGCA | CAGGCA | RF_GTseq63
s_36 | s_36 | R035630_R373_12C | C12 | GTseq_i7_i10 | AAGCTA | Tag_CGTCTA | CGTCTA | RF_GTseq63
s_37 | s_37 | R035543_R373_1D | D1 | GTseq_i7_i10 | AAGCTA | Tag_GAGAGA | GAGAGA | RF_GTseq63
s_38 | s_38 | R035551_R373_2D | D2 | GTseq_i7_i10 | AAGCTA | Tag_GGTACA | GGTACA | RF_GTseq63
s_39 | s_39 | R035559_R373_3D | D3 | GTseq_i7_i10 | AAGCTA | Tag_TAGTAT | TAGTAT | RF_GTseq63
s_40 | s_40 | R035567_R373_4D | D4 | GTseq_i7_i10 | AAGCTA | Tag_TGCTTA | TGCTTA | RF_GTseq63
s_41 | s_41 | R035575_R373_5D | D5 | GTseq_i7_i10 | AAGCTA | Tag_AATATC | AATATC | RF_GTseq63
s_42 | s_42 | R035583_R373_6D | D6 | GTseq_i7_i10 | AAGCTA | Tag_AGGTGT | AGGTGT | RF_GTseq63
s_43 | s_43 | R035591_R373_7D | D7 | GTseq_i7_i10 | AAGCTA | Tag_CATACT | CATACT | RF_GTseq63
s_44 | s_44 | R035599_R373_8D | D8 | GTseq_i7_i10 | AAGCTA | Tag_CGTGAT | CGTGAT | RF_GTseq63
s_45 | s_45 | R035607_R373_9D | D9 | GTseq_i7_i10 | AAGCTA | Tag_GATCGT | GATCGT | RF_GTseq63
s_46 | s_46 | R035615_R373_10D | D10 | GTseq_i7_i10 | AAGCTA | Tag_GGTTTG | GGTTTG | RF_GTseq63
s_47 | s_47 | R035623_R373_11D | D11 | GTseq_i7_i10 | AAGCTA | Tag_TATCAC | TATCAC | RF_GTseq63
s_48 | s_48 | R035631_R373_12D | D12 | GTseq_i7_i10 | AAGCTA | Tag_TGGGGA | TGGGGA | RF_GTseq63
s_49 | s_49 | R035544_R373_1E | E1 | GTseq_i7_i10 | AAGCTA | Tag_AATGAG | AATGAG | RF_GTseq63
s_50 | s_50 | R035552_R373_2E | E2 | GTseq_i7_i10 | AAGCTA | Tag_AGTAGG | AGTAGG | RF_GTseq63
s_51 | s_51 | R035560_R373_3E | E3 | GTseq_i7_i10 | AAGCTA | Tag_CCATTT | CCATTT | RF_GTseq63
s_52 | s_52 | R035568_R373_4E | E4 | GTseq_i7_i10 | AAGCTA | Tag_CTACAG | CTACAG | RF_GTseq63
s_53 | s_53 | R035576_R373_5E | E5 | GTseq_i7_i10 | AAGCTA | Tag_GCAGAT | GCAGAT | RF_GTseq63
s_54 | s_54 | R035584_R373_6E | E6 | GTseq_i7_i10 | AAGCTA | Tag_GTAAGT | GTAAGT | RF_GTseq63
s_55 | s_55 | R035592_R373_7E | E7 | GTseq_i7_i10 | AAGCTA | Tag_TCAAAG | TCAAAG | RF_GTseq63
s_56 | s_56 | R035600_R373_8E | E8 | GTseq_i7_i10 | AAGCTA | Tag_TTATGA | TTATGA | RF_GTseq63
s_57 | s_57 | R035608_R373_9E | E9 | GTseq_i7_i10 | AAGCTA | Tag_ACAAGA | ACAAGA | RF_GTseq63
s_58 | s_58 | R035616_R373_10E | E10 | GTseq_i7_i10 | AAGCTA | Tag_AGTTAA | AGTTAA | RF_GTseq63
s_59 | s_59 | R035624_R373_11E | E11 | GTseq_i7_i10 | AAGCTA | Tag_CCCGGT | CCCGGT | RF_GTseq63
s_60 | s_60 | R035632_R373_12E | E12 | GTseq_i7_i10 | AAGCTA | Tag_CTCGCC | CTCGCC | RF_GTseq63
s_61 | s_61 | R035545_R373_1F | F1 | GTseq_i7_i10 | AAGCTA | Tag_GCATGG | GCATGG | RF_GTseq63
s_62 | s_62 | R035553_R373_2F | F2 | GTseq_i7_i10 | AAGCTA | Tag_GTATCC | GTATCC | RF_GTseq63
s_63 | s_63 | R035561_R373_3F | F3 | GTseq_i7_i10 | AAGCTA | Tag_TCCTGC | TCCTGC | RF_GTseq63
s_64 | s_64 | R035569_R373_4F | F4 | GTseq_i7_i10 | AAGCTA | Tag_TTCCGT | TTCCGT | RF_GTseq63
s_65 | s_65 | R035577_R373_5F | F5 | GTseq_i7_i10 | AAGCTA | Tag_ACAGCG | ACAGCG | RF_GTseq63
s_66 | s_66 | R035585_R373_6F | F6 | GTseq_i7_i10 | AAGCTA | Tag_ATAGTA | ATAGTA | RF_GTseq63
s_67 | s_67 | R035593_R373_7F | F7 | GTseq_i7_i10 | AAGCTA | Tag_CCCTAA | CCCTAA | RF_GTseq63
s_68 | s_68 | R035601_R373_8F | F8 | GTseq_i7_i10 | AAGCTA | Tag_CTGCGA | CTGCGA | RF_GTseq63
s_69 | s_69 | R035609_R373_9F | F9 | GTseq_i7_i10 | AAGCTA | Tag_GCCGTA | GCCGTA | RF_GTseq63
s_70 | s_70 | R035617_R373_10F | F10 | GTseq_i7_i10 | AAGCTA | Tag_GTCATC | GTCATC | RF_GTseq63
s_71 | s_71 | R035625_R373_11F | F11 | GTseq_i7_i10 | AAGCTA | Tag_TCGATT | TCGATT | RF_GTseq63
s_72 | s_72 | R035633_R373_12F | F12 | GTseq_i7_i10 | AAGCTA | Tag_TTCTAG | TTCTAG | RF_GTseq63
s_73 | s_73 | R035546_R373_1G | G1 | GTseq_i7_i10 | AAGCTA | Tag_ACATAC | ACATAC | RF_GTseq63
s_74 | s_74 | R035554_R373_2G | G2 | GTseq_i7_i10 | AAGCTA | Tag_ATCAAA | ATCAAA | RF_GTseq63
s_75 | s_75 | R035562_R373_3G | G3 | GTseq_i7_i10 | AAGCTA | Tag_CCGAGG | CCGAGG | RF_GTseq63
s_76 | s_76 | R035570_R373_4G | G4 | GTseq_i7_i10 | AAGCTA | Tag_CTGGTT | CTGGTT | RF_GTseq63
s_77 | s_77 | R035578_R373_5G | G5 | GTseq_i7_i10 | AAGCTA | Tag_GCGACC | GCGACC | RF_GTseq63
s_78 | s_78 | R035586_R373_6G | G6 | GTseq_i7_i10 | AAGCTA | Tag_GTGCCT | GTGCCT | RF_GTseq63
s_79 | s_79 | R035594_R373_7G | G7 | GTseq_i7_i10 | AAGCTA | Tag_TCGCCA | TCGCCA | RF_GTseq63
s_80 | s_80 | R035602_R373_8G | G8 | GTseq_i7_i10 | AAGCTA | Tag_TTGAGC | TTGAGC | RF_GTseq63
s_81 | s_81 | R035610_R373_9G | G9 | GTseq_i7_i10 | AAGCTA | Tag_ACCATG | ACCATG | RF_GTseq63
s_82 | s_82 | R035618_R373_10G | G10 | GTseq_i7_i10 | AAGCTA | Tag_ATGCAC | ATGCAC | RF_GTseq63
s_83 | s_83 | R035626_R373_11G | G11 | GTseq_i7_i10 | AAGCTA | Tag_CCGCAT | CCGCAT | RF_GTseq63
s_84 | s_84 | R035634_R373_12G | G12 | GTseq_i7_i10 | AAGCTA | Tag_CTTATG | CTTATG | RF_GTseq63
s_85 | s_85 | R035547_R373_1H | H1 | GTseq_i7_i10 | AAGCTA | Tag_GCGCTG | GCGCTG | RF_GTseq63
s_86 | s_86 | R035555_R373_2H | H2 | GTseq_i7_i10 | AAGCTA | Tag_GTGTAA | GTGTAA | RF_GTseq63
s_87 | s_87 | R035563_R373_3H | H3 | GTseq_i7_i10 | AAGCTA | Tag_TCGGAC | TCGGAC | RF_GTseq63
s_88 | s_88 | R035571_R373_4H | H4 | GTseq_i7_i10 | AAGCTA | Tag_TTTAAT | TTTAAT | RF_GTseq63
s_89 | s_89 | R035579_R373_5H | H5 | GTseq_i7_i10 | AAGCTA | Tag_ACCCCC | ACCCCC | RF_GTseq63
s_90 | s_90 | R035587_R373_6H | H6 | GTseq_i7_i10 | AAGCTA | Tag_ATGTTG | ATGTTG | RF_GTseq63
s_91 | s_91 | R035595_R373_7H | H7 | GTseq_i7_i10 | AAGCTA | Tag_CCTAAC | CCTAAC | RF_GTseq63
s_92 | s_92 | R035603_R373_8H | H8 | GTseq_i7_i10 | AAGCTA | Tag_CTTTGC | CTTTGC | RF_GTseq63
s_93 | s_93 | R035611_R373_9H | H9 | GTseq_i7_i10 | AAGCTA | Tag_GCTCAA | GCTCAA | RF_GTseq63
s_94 | s_94 | R035619_R373_10H | H10 | GTseq_i7_i10 | AAGCTA | Tag_GTTGGA | GTTGGA | RF_GTseq63
s_95 | s_95 | R035627_R373_11H | H11 | GTseq_i7_i10 | AAGCTA | Tag_TCTCGG | TCTCGG | RF_GTseq63
s_96 | s_96 | R035635_R373_12H | H12 | GTseq_i7_i10 | AAGCTA | Tag_TTTGTC | TTTGTC | RF_GTseq63
s_97 | s_97 | R035636_R374_1A | A1 | GTseq_i7_i11 | GTAGCC | Tag_AAACGG | AAACGG | RF_GTseq63
s_98 | s_98 | R035644_R374_2A | A2 | GTseq_i7_i11 | GTAGCC | Tag_ACTCTT | ACTCTT | RF_GTseq63
s_99 | s_99 | R035652_R374_3A | A3 | GTseq_i7_i11 | GTAGCC | Tag_ATTCCG | ATTCCG | RF_GTseq63
s_100 | s_100 | R035660_R374_4A | A4 | GTseq_i7_i11 | GTAGCC | Tag_CGAGGC | CGAGGC | RF_GTseq63
s_101 | s_101 | R030615_R321_9D | A5 | GTseq_i7_i11 | GTAGCC | Tag_GAAATG | GAAATG | RF_GTseq63
s_102 | s_102 | R031831_R334_5D | A6 | GTseq_i7_i11 | GTAGCC | Tag_GGACTT | GGACTT | RF_GTseq63
s_103 | s_103 | R023623_R248_11D | A7 | GTseq_i7_i11 | GTAGCC | Tag_TAAGCT | TAAGCT | RF_GTseq63
s_104 | s_104 | R035637_R374_1B | B1 | GTseq_i7_i11 | GTAGCC | Tag_GAACCA | GAACCA | RF_GTseq63
s_105 | s_105 | R035645_R374_2B | B2 | GTseq_i7_i11 | GTAGCC | Tag_GGCAAG | GGCAAG | RF_GTseq63
s_106 | s_106 | R035653_R374_3B | B3 | GTseq_i7_i11 | GTAGCC | Tag_TAATTC | TAATTC | RF_GTseq63
s_107 | s_107 | R035661_R374_4B | B4 | GTseq_i7_i11 | GTAGCC | Tag_TGAACC | TGAACC | RF_GTseq63
s_108 | s_108 | R030680_R322_5E | B5 | GTseq_i7_i11 | GTAGCC | Tag_AACTGA | AACTGA | RF_GTseq63
s_109 | s_109 | R031777_R333_10F | B6 | GTseq_i7_i11 | GTAGCC | Tag_AGCCAT | AGCCAT | RF_GTseq63
s_110 | s_110 | R022348_R235_8A | B7 | GTseq_i7_i11 | GTAGCC | Tag_CAATCG | CAATCG | RF_GTseq63
s_111 | s_111 | R035638_R374_1C | C1 | GTseq_i7_i11 | GTAGCC | Tag_AAGACG | AAGACG | RF_GTseq63
s_112 | s_112 | R035646_R374_2C | C2 | GTseq_i7_i11 | GTAGCC | Tag_AGCGCA | AGCGCA | RF_GTseq63
s_113 | s_113 | R035654_R374_3C | C3 | GTseq_i7_i11 | GTAGCC | Tag_CACCTC | CACCTC | RF_GTseq63
s_114 | s_114 | R035662_R374_4C | C4 | GTseq_i7_i11 | GTAGCC | Tag_CGGTCC | CGGTCC | RF_GTseq63
s_115 | s_115 | R035094_R368_5C | C5 | GTseq_i7_i11 | GTAGCC | Tag_GACTCT | GACTCT | RF_GTseq63
s_116 | s_116 | R031470_R330_8C | C6 | GTseq_i7_i11 | GTAGCC | Tag_GGGGCG | GGGGCG | RF_GTseq63
s_117 | s_117 | R019455_R205_6D | C7 | GTseq_i7_i11 | GTAGCC | Tag_TACGGG | TACGGG | RF_GTseq63
s_118 | s_118 | R035639_R374_1D | D1 | GTseq_i7_i11 | GTAGCC | Tag_GAGAGA | GAGAGA | RF_GTseq63
s_119 | s_119 | R035647_R374_2D | D2 | GTseq_i7_i11 | GTAGCC | Tag_GGTACA | GGTACA | RF_GTseq63
s_120 | s_120 | R035655_R374_3D | D3 | GTseq_i7_i11 | GTAGCC | Tag_TAGTAT | TAGTAT | RF_GTseq63
s_121 | s_121 | R035663_R374_4D | D4 | GTseq_i7_i11 | GTAGCC | Tag_TGCTTA | TGCTTA | RF_GTseq63
s_122 | s_122 | R035114_R368_7G | D5 | GTseq_i7_i11 | GTAGCC | Tag_AATATC | AATATC | RF_GTseq63
s_123 | s_123 | R031291_R328_9H | D6 | GTseq_i7_i11 | GTAGCC | Tag_AGGTGT | AGGTGT | RF_GTseq63
s_124 | s_124 | R019454_R205_6C | D7 | GTseq_i7_i11 | GTAGCC | Tag_CATACT | CATACT | RF_GTseq63
s_125 | s_125 | R035640_R374_1E | E1 | GTseq_i7_i11 | GTAGCC | Tag_AATGAG | AATGAG | RF_GTseq63
s_126 | s_126 | R035648_R374_2E | E2 | GTseq_i7_i11 | GTAGCC | Tag_AGTAGG | AGTAGG | RF_GTseq63
s_127 | s_127 | R035656_R374_3E | E3 | GTseq_i7_i11 | GTAGCC | Tag_CCATTT | CCATTT | RF_GTseq63
s_128 | s_128 | R030542_R320_12C | E4 | GTseq_i7_i11 | GTAGCC | Tag_CTACAG | CTACAG | RF_GTseq63
s_129 | s_129 | R035123_R368_8H | E5 | GTseq_i7_i11 | GTAGCC | Tag_GCAGAT | GCAGAT | RF_GTseq63
s_130 | s_130 | R031024_R325_12E | E6 | GTseq_i7_i11 | GTAGCC | Tag_GTAAGT | GTAAGT | RF_GTseq63
s_131 | s_131 | R019321_R204_1F | E7 | GTseq_i7_i11 | GTAGCC | Tag_TCAAAG | TCAAAG | RF_GTseq63
s_132 | s_132 | R035641_R374_1F | F1 | GTseq_i7_i11 | GTAGCC | Tag_GCATGG | GCATGG | RF_GTseq63
s_133 | s_133 | R035649_R374_2F | F2 | GTseq_i7_i11 | GTAGCC | Tag_GTATCC | GTATCC | RF_GTseq63
s_134 | s_134 | R035657_R374_3F | F3 | GTseq_i7_i11 | GTAGCC | Tag_TCCTGC | TCCTGC | RF_GTseq63
s_135 | s_135 | R030543_R320_12D | F4 | GTseq_i7_i11 | GTAGCC | Tag_TTCCGT | TTCCGT | RF_GTseq63
s_136 | s_136 | R035127_R368_9D | F5 | GTseq_i7_i11 | GTAGCC | Tag_ACAGCG | ACAGCG | RF_GTseq63
s_137 | s_137 | R030864_R324_4E | F6 | GTseq_i7_i11 | GTAGCC | Tag_ATAGTA | ATAGTA | RF_GTseq63
s_138 | s_138 | R019320_R204_1E | F7 | GTseq_i7_i11 | GTAGCC | Tag_CCCTAA | CCCTAA | RF_GTseq63
s_139 | s_139 | R035642_R374_1G | G1 | GTseq_i7_i11 | GTAGCC | Tag_ACATAC | ACATAC | RF_GTseq63
s_140 | s_140 | R035650_R374_2G | G2 | GTseq_i7_i11 | GTAGCC | Tag_ATCAAA | ATCAAA | RF_GTseq63
s_141 | s_141 | R035658_R374_3G | G3 | GTseq_i7_i11 | GTAGCC | Tag_CCGAGG | CCGAGG | RF_GTseq63
s_142 | s_142 | R030544_R320_12E | G4 | GTseq_i7_i11 | GTAGCC | Tag_CTGGTT | CTGGTT | RF_GTseq63
s_143 | s_143 | R035130_R368_9G | G5 | GTseq_i7_i11 | GTAGCC | Tag_GCGACC | GCGACC | RF_GTseq63
s_144 | s_144 | R028530_R299_12G | G6 | GTseq_i7_i11 | GTAGCC | Tag_GTGCCT | GTGCCT | RF_GTseq63
s_145 | s_145 | R019316_R204_1A | G7 | GTseq_i7_i11 | GTAGCC | Tag_TCGCCA | TCGCCA | RF_GTseq63
s_146 | s_146 | R035643_R374_1H | H1 | GTseq_i7_i11 | GTAGCC | Tag_GCGCTG | GCGCTG | RF_GTseq63
s_147 | s_147 | R035651_R374_2H | H2 | GTseq_i7_i11 | GTAGCC | Tag_GTGTAA | GTGTAA | RF_GTseq63
s_148 | s_148 | R035659_R374_3H | H3 | GTseq_i7_i11 | GTAGCC | Tag_TCGGAC | TCGGAC | RF_GTseq63
s_149 | s_149 | R030545_R320_12F | H4 | GTseq_i7_i11 | GTAGCC | Tag_TTTAAT | TTTAAT | RF_GTseq63
s_150 | s_150 | R035148_R368_12A | H5 | GTseq_i7_i11 | GTAGCC | Tag_ACCCCC | ACCCCC | RF_GTseq63
s_151 | s_151 | R025362_R266_12G | H6 | GTseq_i7_i11 | GTAGCC | Tag_ATGTTG | ATGTTG | RF_GTseq63
s_152 | s_152 | R012500_R133_1A | A1 | GTseq_i7_i14 | CAGCTC | Tag_AAACGG | AAACGG | RF_GTseq63
s_153 | s_153 | R012574_R133_10C | A2 | GTseq_i7_i14 | CAGCTC | Tag_ACTCTT | ACTCTT | RF_GTseq63
s_154 | s_154 | R026278_R276_7C | A3 | GTseq_i7_i14 | CAGCTC | Tag_ATTCCG | ATTCCG | RF_GTseq63
s_155 | s_155 | R026865_R282_8F | A4 | GTseq_i7_i14 | CAGCTC | Tag_CGAGGC | CGAGGC | RF_GTseq63
s_156 | s_156 | R027026_R284_4G | A5 | GTseq_i7_i14 | CAGCTC | Tag_GAAATG | GAAATG | RF_GTseq63
s_157 | s_157 | R030277_R318_3B | A6 | GTseq_i7_i14 | CAGCTC | Tag_GGACTT | GGACTT | RF_GTseq63
s_158 | s_158 | R030321_R318_8F | A7 | GTseq_i7_i14 | CAGCTC | Tag_TAAGCT | TAAGCT | RF_GTseq63
s_159 | s_159 | R030361_R319_1F | A8 | GTseq_i7_i14 | CAGCTC | Tag_TCTTCT | TCTTCT | RF_GTseq63
s_160 | s_160 | R030480_R320_4E | A9 | GTseq_i7_i14 | CAGCTC | Tag_AACGTT | AACGTT | RF_GTseq63
s_161 | s_161 | R030502_R320_7C | A10 | GTseq_i7_i14 | CAGCTC | Tag_ACTGGC | ACTGGC | RF_GTseq63
s_162 | s_162 | R030519_R320_9D | A11 | GTseq_i7_i14 | CAGCTC | Tag_CAAAAA | CAAAAA | RF_GTseq63
s_163 | s_163 | R030531_R320_10H | A12 | GTseq_i7_i14 | CAGCTC | Tag_CGCAGA | CGCAGA | RF_GTseq63
s_164 | s_164 | R012507_R133_1H | B1 | GTseq_i7_i14 | CAGCTC | Tag_GAACCA | GAACCA | RF_GTseq63
s_165 | s_165 | R017095_R180_11D | B2 | GTseq_i7_i14 | CAGCTC | Tag_GGCAAG | GGCAAG | RF_GTseq63
s_166 | s_166 | R026295_R276_9D | B3 | GTseq_i7_i14 | CAGCTC | Tag_TAATTC | TAATTC | RF_GTseq63
s_167 | s_167 | R026871_R282_9D | B4 | GTseq_i7_i14 | CAGCTC | Tag_TGAACC | TGAACC | RF_GTseq63
s_168 | s_168 | R030225_R317_8F | B5 | GTseq_i7_i14 | CAGCTC | Tag_AACTGA | AACTGA | RF_GTseq63
s_169 | s_169 | R030281_R318_3F | B6 | GTseq_i7_i14 | CAGCTC | Tag_AGCCAT | AGCCAT | RF_GTseq63
s_170 | s_170 | R030327_R318_9D | B7 | GTseq_i7_i14 | CAGCTC | Tag_CAATCG | CAATCG | RF_GTseq63
s_171 | s_171 | R030362_R319_1G | B8 | GTseq_i7_i14 | CAGCTC | Tag_CGCGTG | CGCGTG | RF_GTseq63
s_172 | s_172 | R030485_R320_5B | B9 | GTseq_i7_i14 | CAGCTC | Tag_GACGAC | GACGAC | RF_GTseq63
s_173 | s_173 | R030503_R320_7D | B10 | GTseq_i7_i14 | CAGCTC | Tag_GGGCGC | GGGCGC | RF_GTseq63
s_174 | s_174 | R030521_R320_9F | B11 | GTseq_i7_i14 | CAGCTC | Tag_TACACA | TACACA | RF_GTseq63
s_175 | s_175 | R030533_R320_11B | B12 | GTseq_i7_i14 | CAGCTC | Tag_TGACAA | TGACAA | RF_GTseq63
s_176 | s_176 | R012514_R133_2G | C1 | GTseq_i7_i14 | CAGCTC | Tag_AAGACG | AAGACG | RF_GTseq63
s_177 | s_177 | R017096_R180_11E | C2 | GTseq_i7_i14 | CAGCTC | Tag_AGCGCA | AGCGCA | RF_GTseq63
s_178 | s_178 | R026814_R282_2C | C3 | GTseq_i7_i14 | CAGCTC | Tag_CACCTC | CACCTC | RF_GTseq63
s_179 | s_179 | R026873_R282_9F | C4 | GTseq_i7_i14 | CAGCTC | Tag_CGGTCC | CGGTCC | RF_GTseq63
s_180 | s_180 | R030231_R317_9D | C5 | GTseq_i7_i14 | CAGCTC | Tag_GACTCT | GACTCT | RF_GTseq63
s_181 | s_181 | R030288_R318_4E | C6 | GTseq_i7_i14 | CAGCTC | Tag_GGGGCG | GGGGCG | RF_GTseq63
s_182 | s_182 | R030328_R318_9E | C7 | GTseq_i7_i14 | CAGCTC | Tag_TACGGG | TACGGG | RF_GTseq63
s_183 | s_183 | R030423_R319_9D | C8 | GTseq_i7_i14 | CAGCTC | Tag_TGCCCG | TGCCCG | RF_GTseq63
s_184 | s_184 | R030486_R320_5C | C9 | GTseq_i7_i14 | CAGCTC | Tag_AAGCTA | AAGCTA | RF_GTseq63
s_185 | s_185 | R030504_R320_7E | C10 | GTseq_i7_i14 | CAGCTC | Tag_AGGGTC | AGGGTC | RF_GTseq63
s_186 | s_186 | R030523_R320_9H | C11 | GTseq_i7_i14 | CAGCTC | Tag_CAGGCA | CAGGCA | RF_GTseq63
s_187 | s_187 | R030534_R320_11C | C12 | GTseq_i7_i14 | CAGCTC | Tag_CGTCTA | CGTCTA | RF_GTseq63
s_188 | s_188 | R012515_R133_2H | D1 | GTseq_i7_i14 | CAGCTC | Tag_GAGAGA | GAGAGA | RF_GTseq63
s_189 | s_189 | R017103_R180_12D | D2 | GTseq_i7_i14 | CAGCTC | Tag_GGTACA | GGTACA | RF_GTseq63
s_190 | s_190 | R026823_R282_3D | D3 | GTseq_i7_i14 | CAGCTC | Tag_TAGTAT | TAGTAT | RF_GTseq63
s_191 | s_191 | R026886_R282_11C | D4 | GTseq_i7_i14 | CAGCTC | Tag_TGCTTA | TGCTTA | RF_GTseq63
s_192 | s_192 | R030249_R317_11F | D5 | GTseq_i7_i14 | CAGCTC | Tag_AATATC | AATATC | RF_GTseq63
s_193 | s_193 | R030296_R318_5E | D6 | GTseq_i7_i14 | CAGCTC | Tag_AGGTGT | AGGTGT | RF_GTseq63
s_194 | s_194 | R030329_R318_9F | D7 | GTseq_i7_i14 | CAGCTC | Tag_CATACT | CATACT | RF_GTseq63
s_195 | s_195 | R030429_R319_10B | D8 | GTseq_i7_i14 | CAGCTC | Tag_CGTGAT | CGTGAT | RF_GTseq63
s_196 | s_196 | R030488_R320_5E | D9 | GTseq_i7_i14 | CAGCTC | Tag_GATCGT | GATCGT | RF_GTseq63
s_197 | s_197 | R030505_R320_7F | D10 | GTseq_i7_i14 | CAGCTC | Tag_GGTTTG | GGTTTG | RF_GTseq63
s_198 | s_198 | R030524_R320_10A | D11 | GTseq_i7_i14 | CAGCTC | Tag_TATCAC | TATCAC | RF_GTseq63
s_199 | s_199 | R030535_R320_11D | D12 | GTseq_i7_i14 | CAGCTC | Tag_TGGGGA | TGGGGA | RF_GTseq63
s_200 | s_200 | R012523_R133_3H | E1 | GTseq_i7_i14 | CAGCTC | Tag_AATGAG | AATGAG | RF_GTseq63
s_201 | s_201 | R017185_R181_10F | E2 | GTseq_i7_i14 | CAGCTC | Tag_AGTAGG | AGTAGG | RF_GTseq63
s_202 | s_202 | R026826_R282_3G | E3 | GTseq_i7_i14 | CAGCTC | Tag_CCATTT | CCATTT | RF_GTseq63
s_203 | s_203 | R026996_R284_1A | E4 | GTseq_i7_i14 | CAGCTC | Tag_CTACAG | CTACAG | RF_GTseq63
s_204 | s_204 | R030261_R318_1B | E5 | GTseq_i7_i14 | CAGCTC | Tag_GCAGAT | GCAGAT | RF_GTseq63
s_205 | s_205 | R030297_R318_5F | E6 | GTseq_i7_i14 | CAGCTC | Tag_GTAAGT | GTAAGT | RF_GTseq63
s_206 | s_206 | R030335_R318_10D | E7 | GTseq_i7_i14 | CAGCTC | Tag_TCAAAG | TCAAAG | RF_GTseq63
s_207 | s_207 | R030455_R320_1D | E8 | GTseq_i7_i14 | CAGCTC | Tag_TTATGA | TTATGA | RF_GTseq63
s_208 | s_208 | R030489_R320_5F | E9 | GTseq_i7_i14 | CAGCTC | Tag_ACAAGA | ACAAGA | RF_GTseq63
s_209 | s_209 | R030511_R320_8D | E10 | GTseq_i7_i14 | CAGCTC | Tag_AGTTAA | AGTTAA | RF_GTseq63
s_210 | s_210 | R030525_R320_10B | E11 | GTseq_i7_i14 | CAGCTC | Tag_CCCGGT | CCCGGT | RF_GTseq63
s_211 | s_211 | R030536_R320_11E | E12 | GTseq_i7_i14 | CAGCTC | Tag_CTCGCC | CTCGCC | RF_GTseq63
s_212 | s_212 | R012536_R133_5E | F1 | GTseq_i7_i14 | CAGCTC | Tag_GCATGG | GCATGG | RF_GTseq63
s_213 | s_213 | R017202_R181_12G | F2 | GTseq_i7_i14 | CAGCTC | Tag_GTATCC | GTATCC | RF_GTseq63
s_214 | s_214 | R026842_R282_5G | F3 | GTseq_i7_i14 | CAGCTC | Tag_TCCTGC | TCCTGC | RF_GTseq63
s_215 | s_215 | R027004_R284_2A | F4 | GTseq_i7_i14 | CAGCTC | Tag_TTCCGT | TTCCGT | RF_GTseq63
s_216 | s_216 | R030264_R318_1E | F5 | GTseq_i7_i14 | CAGCTC | Tag_ACAGCG | ACAGCG | RF_GTseq63
s_217 | s_217 | R030303_R318_6D | F6 | GTseq_i7_i14 | CAGCTC | Tag_ATAGTA | ATAGTA | RF_GTseq63
s_218 | s_218 | R030344_R318_11E | F7 | GTseq_i7_i14 | CAGCTC | Tag_CCCTAA | CCCTAA | RF_GTseq63
s_219 | s_219 | R030463_R320_2D | F8 | GTseq_i7_i14 | CAGCTC | Tag_CTGCGA | CTGCGA | RF_GTseq63
s_220 | s_220 | R030495_R320_6D | F9 | GTseq_i7_i14 | CAGCTC | Tag_GCCGTA | GCCGTA | RF_GTseq63
s_221 | s_221 | R030512_R320_8E | F10 | GTseq_i7_i14 | CAGCTC | Tag_GTCATC | GTCATC | RF_GTseq63
s_222 | s_222 | R030526_R320_10C | F11 | GTseq_i7_i14 | CAGCTC | Tag_TCGATT | TCGATT | RF_GTseq63
s_223 | s_223 | R030537_R320_11F | F12 | GTseq_i7_i14 | CAGCTC | Tag_TTCTAG | TTCTAG | RF_GTseq63
s_224 | s_224 | R012561_R133_8F | G1 | GTseq_i7_i14 | CAGCTC | Tag_ACATAC | ACATAC | RF_GTseq63
s_225 | s_225 | R017298_R182_12G | G2 | GTseq_i7_i14 | CAGCTC | Tag_ATCAAA | ATCAAA | RF_GTseq63
s_226 | s_226 | R026846_R282_6C | G3 | GTseq_i7_i14 | CAGCTC | Tag_CCGAGG | CCGAGG | RF_GTseq63
s_227 | s_227 | R027008_R284_2E | G4 | GTseq_i7_i14 | CAGCTC | Tag_CTGGTT | CTGGTT | RF_GTseq63
s_228 | s_228 | R030269_R318_2B | G5 | GTseq_i7_i14 | CAGCTC | Tag_GCGACC | GCGACC | RF_GTseq63
s_229 | s_229 | R030312_R318_7E | G6 | GTseq_i7_i14 | CAGCTC | Tag_GTGCCT | GTGCCT | RF_GTseq63
s_230 | s_230 | R030346_R318_11G | G7 | GTseq_i7_i14 | CAGCTC | Tag_TCGCCA | TCGCCA | RF_GTseq63
s_231 | s_231 | R030465_R320_2F | G8 | GTseq_i7_i14 | CAGCTC | Tag_TTGAGC | TTGAGC | RF_GTseq63
s_232 | s_232 | R030496_R320_6E | G9 | GTseq_i7_i14 | CAGCTC | Tag_ACCATG | ACCATG | RF_GTseq63
s_233 | s_233 | R030517_R320_9B | G10 | GTseq_i7_i14 | CAGCTC | Tag_ATGCAC | ATGCAC | RF_GTseq63
s_234 | s_234 | R030527_R320_10D | G11 | GTseq_i7_i14 | CAGCTC | Tag_CCGCAT | CCGCAT | RF_GTseq63
s_235 | s_235 | R030538_R320_11G | G12 | GTseq_i7_i14 | CAGCTC | Tag_CTTATG | CTTATG | RF_GTseq63
s_236 | s_236 | R012569_R133_9F | H1 | GTseq_i7_i14 | CAGCTC | Tag_GCGCTG | GCGCTG | RF_GTseq63
s_237 | s_237 | R026248_R276_3E | H2 | GTseq_i7_i14 | CAGCTC | Tag_GTGTAA | GTGTAA | RF_GTseq63
s_238 | s_238 | R026848_R282_6E | H3 | GTseq_i7_i14 | CAGCTC | Tag_TCGGAC | TCGGAC | RF_GTseq63
s_239 | s_239 | R027012_R284_3A | H4 | GTseq_i7_i14 | CAGCTC | Tag_TTTAAT | TTTAAT | RF_GTseq63
s_240 | s_240 | R030274_R318_2G | H5 | GTseq_i7_i14 | CAGCTC | Tag_ACCCCC | ACCCCC | RF_GTseq63
s_241 | s_241 | R030317_R318_8B | H6 | GTseq_i7_i14 | CAGCTC | Tag_ATGTTG | ATGTTG | RF_GTseq63
s_242 | s_242 | R030359_R319_1D | H7 | GTseq_i7_i14 | CAGCTC | Tag_CCTAAC | CCTAAC | RF_GTseq63
s_243 | s_243 | R030470_R320_3C | H8 | GTseq_i7_i14 | CAGCTC | Tag_CTTTGC | CTTTGC | RF_GTseq63
s_244 | s_244 | R030501_R320_7B | H9 | GTseq_i7_i14 | CAGCTC | Tag_GCTCAA | GCTCAA | RF_GTseq63
s_245 | s_245 | R030518_R320_9C | H10 | GTseq_i7_i14 | CAGCTC | Tag_GTTGGA | GTTGGA | RF_GTseq63
s_246 | s_246 | R030528_R320_10E | H11 | GTseq_i7_i14 | CAGCTC | Tag_TCTCGG | TCTCGG | RF_GTseq63
s_247 | s_247 | R030539_R320_11H | H12 | GTseq_i7_i14 | CAGCTC | Tag_TTTGTC | TTTGTC | RF_GTseq63

## combined_plate_maps
| R373 | 1 | 2 | 3 | 4 | 5 | 6 | 7 | 8 | 9 | 10 | 11 | 12
| A | R035540_R373_1A | R035548_R373_2A | R035556_R373_3A | R035564_R373_4A | R035572_R373_5A | R035580_R373_6A | R035588_R373_7A | R035596_R373_8A | R035604_R373_9A | R035612_R373_10A | R035620_R373_11A | R035628_R373_12A
| B | R035541_R373_1B | R035549_R373_2B | R035557_R373_3B | R035565_R373_4B | R035573_R373_5B | R035581_R373_6B | R035589_R373_7B | R035597_R373_8B | R035605_R373_9B | R035613_R373_10B | R035621_R373_11B | R035629_R373_12B
| C | R035542_R373_1C | R035550_R373_2C | R035558_R373_3C | R035566_R373_4C | R035574_R373_5C | R035582_R373_6C | R035590_R373_7C | R035598_R373_8C | R035606_R373_9C | R035614_R373_10C | R035622_R373_11C | R035630_R373_12C
| D | R035543_R373_1D | R035551_R373_2D | R035559_R373_3D | R035567_R373_4D | R035575_R373_5D | R035583_R373_6D | R035591_R373_7D | R035599_R373_8D | R035607_R373_9D | R035615_R373_10D | R035623_R373_11D | R035631_R373_12D
| E | R035544_R373_1E | R035552_R373_2E | R035560_R373_3E | R035568_R373_4E | R035576_R373_5E | R035584_R373_6E | R035592_R373_7E | R035600_R373_8E | R035608_R373_9E | R035616_R373_10E | R035624_R373_11E | R035632_R373_12E
| F | R035545_R373_1F | R035553_R373_2F | R035561_R373_3F | R035569_R373_4F | R035577_R373_5F | R035585_R373_6F | R035593_R373_7F | R035601_R373_8F | R035609_R373_9F | R035617_R373_10F | R035625_R373_11F | R035633_R373_12F
| G | R035546_R373_1G | R035554_R373_2G | R035562_R373_3G | R035570_R373_4G | R035578_R373_5G | R035586_R373_6G | R035594_R373_7G | R035602_R373_8G | R035610_R373_9G | R035618_R373_10G | R035626_R373_11G | R035634_R373_12G
| H | R035547_R373_1H | R035555_R373_2H | R035563_R373_3H | R035571_R373_4H | R035579_R373_5H | R035587_R373_6H | R035595_R373_7H | R035603_R373_8H | R035611_R373_9H | R035619_R373_10H | R035627_R373_11H | R035635_R373_12H
RF_GTseq63
| Plate1 | 1 | 2 | 3 | 4 | 5 | 6 | 7 | 8 | 9 | 10 | 11 | 12
| A | R035636_R374_1A | R035644_R374_2A | R035652_R374_3A | R035660_R374_4A | R030615_R321_9D | R031831_R334_5D | R023623_R248_11D | __ | __ | __ | __ | __
| B | R035637_R374_1B | R035645_R374_2B | R035653_R374_3B | R035661_R374_4B | R030680_R322_5E | R031777_R333_10F | R022348_R235_8A | __ | __ | __ | __ | __
| C | R035638_R374_1C | R035646_R374_2C | R035654_R374_3C | R035662_R374_4C | R035094_R368_5C | R031470_R330_8C | R019455_R205_6D | __ | __ | __ | __ | __
| D | R035639_R374_1D | R035647_R374_2D | R035655_R374_3D | R035663_R374_4D | R035114_R368_7G | R031291_R328_9H | R019454_R205_6C | __ | __ | __ | __ | __
| E | R035640_R374_1E | R035648_R374_2E | R035656_R374_3E | R030542_R320_12C | R035123_R368_8H | R031024_R325_12E | R019321_R204_1F | __ | __ | __ | __ | __
| F | R035641_R374_1F | R035649_R374_2F | R035657_R374_3F | R030543_R320_12D | R035127_R368_9D | R030864_R324_4E | R019320_R204_1E | __ | __ | __ | __ | __
| G | R035642_R374_1G | R035650_R374_2G | R035658_R374_3G | R030544_R320_12E | R035130_R368_9G | R028530_R299_12G | R019316_R204_1A | __ | __ | __ | __ | __
| H | R035643_R374_1H | R035651_R374_2H | R035659_R374_3H | R030545_R320_12F | R035148_R368_12A | R025362_R266_12G | __ | __ | __ | __ | __ | __
| Plate2rr | 1 | 2 | 3 | 4 | 5 | 6 | 7 | 8 | 9 | 10 | 11 | 12
| A | R012500_R133_1A | R012574_R133_10C | R026278_R276_7C | R026865_R282_8F | R027026_R284_4G | R030277_R318_3B | R030321_R318_8F | R030361_R319_1F | R030480_R320_4E | R030502_R320_7C | R030519_R320_9D | R030531_R320_10H
| B | R012507_R133_1H | R017095_R180_11D | R026295_R276_9D | R026871_R282_9D | R030225_R317_8F | R030281_R318_3F | R030327_R318_9D | R030362_R319_1G | R030485_R320_5B | R030503_R320_7D | R030521_R320_9F | R030533_R320_11B
| C | R012514_R133_2G | R017096_R180_11E | R026814_R282_2C | R026873_R282_9F | R030231_R317_9D | R030288_R318_4E | R030328_R318_9E | R030423_R319_9D | R030486_R320_5C | R030504_R320_7E | R030523_R320_9H | R030534_R320_11C
| D | R012515_R133_2H | R017103_R180_12D | R026823_R282_3D | R026886_R282_11C | R030249_R317_11F | R030296_R318_5E | R030329_R318_9F | R030429_R319_10B | R030488_R320_5E | R030505_R320_7F | R030524_R320_10A | R030535_R320_11D
| E | R012523_R133_3H | R017185_R181_10F | R026826_R282_3G | R026996_R284_1A | R030261_R318_1B | R030297_R318_5F | R030335_R318_10D | R030455_R320_1D | R030489_R320_5F | R030511_R320_8D | R030525_R320_10B | R030536_R320_11E
| F | R012536_R133_5E | R017202_R181_12G | R026842_R282_5G | R027004_R284_2A | R030264_R318_1E | R030303_R318_6D | R030344_R318_11E | R030463_R320_2D | R030495_R320_6D | R030512_R320_8E | R030526_R320_10C | R030537_R320_11F
| G | R012561_R133_8F | R017298_R182_12G | R026846_R282_6C | R027008_R284_2E | R030269_R318_2B | R030312_R318_7E | R030346_R318_11G | R030465_R320_2F | R030496_R320_6E | R030517_R320_9B | R030527_R320_10D | R030538_R320_11G
| H | R012569_R133_9F | R026248_R276_3E | R026848_R282_6E | R027012_R284_3A | R030274_R318_2G | R030317_R318_8B | R030359_R319_1D | R030470_R320_3C | R030501_R320_7B | R030518_R320_9C | R030528_R320_10E | R030539_R320_11H
266

## Protocol
GT-seq63 -Rockfish
2018-02-19
Prep for PCR 1: GtSeq18
1. Create primer pool:
2. set-up PCR 1 | Template DNA = R361 - R363
PCR 1 | 1x | 104x | 202x | 298x | Thermocycler program (PCR 1)
Master Mix components: |  |  |  |  | 95 degrees - 15 mins
Qiagen Plus multiplex master mix | 3.5 ul | 364 ul | 707 | 1043 | 5 cycles [95 - 30 s, 5% ramp down to 57 - 30 s, 72 - 2 mins];
Pooled primer mix | 1.5 ul | 156 ul | 303 | 447 | 10 cycles [95 - 30 s, 65 - 30 s, 72 - 60 s];
| (add 5 ul of master mix to each well) |  |  |  | 4 degree hold
DNA extract | 2 ul | 2 ul | 2 ul | 2 ul
Final volume | 7 ul | 7 ul | 7 ul | 7 ul
Prep for PCR 2:
1. dilute PCR1 products 20x (2:38 ul dH20)
2. set-up PCR 2 |  |  | i7 and i5 tagging primers are at 10 uM conc.
PCR 2 | 1x | 104x |  |  | Thermocycler program (PCR 2) | plate | i7 tag | Index | i7 barcode | i7 barcode reverse compliment
|  | plate-specific master-mix |  |  |  | R373 | A10 | GTseq_i7_i10 | TAGCTT | AAGCTA
plate-specific tagging primer | 1 ul | 104 ul |  |  | 95 degrees - 15 mins | Plate1 | A11 | GTseq_i7_i11 | GGCTAC | GTAGCC | **Partial Plate
Qiagen Plus multiplex master mix | 5 ul | 520 ul |  |  | 10 cycles [98 - 10 s, 65 - 30 s, 72 - 60 s] | Plate2rr | B2 | GTseq_i7_i14 | GAGCTG | CAGCTC
| (add 6 ul of master-mix to each well) |  |  |  | 72 - 5 mins
diluted PCR 1 products | 3 ul/well |  |  |  | 4 degree hold
*well-specific* i5 tag primers | 1 ul of 10 uM working stock
Final volume | 10 ul
NORMALIZATION
SequalPrep Normalization Plate Kit (Applied Biosystems)
1. follow directions on kit insert
2. add 8 ul PCR 2 product to SequalPrep normalization plate
3. add 8 ul binding buffer to normalization plate
4. let sit for at least 1 hour at room temperature (can let sit overnight)
5. After incubating, uncover and dump liquid in sink.
6. Tap plates upside down on paper towel to get rest of liquid out.
7. Pipette 50ul of SequalPrep Wash Buffer into wells, and with same tips pipette up and down ~4 times, then suck the liquid back up and dispose.
8. Tap on upside down on paper towel again to get remaining liquid out.
9. Put 20ul of SequalPrep Elution Buffer into wells. Cover with foil, vortex and spin.
10. Let plate sit at room temperature for 5 minutes.
6. After normalization, pool 10 ul of each sample per 96-well plate into a 1.5-mL Low Bind tube.
PURIFICATION & SIZE SELECTION
This step uses SPRI beads to bind larger DNA fragments (amplicons >250 b) leaves smaller fragments in solution, and concentrates the DNA in solution.
Remove beads from fridge ~30 mins before use; allow to come to room temp
Make fresh 70% ethanol using 35 mL stock 100% ethanol (under hood in pre-PCR room) and 15 mL autoclaved dH20
*use manual pipets for this portion of the protocol to avoid disturbing the beads
(bead-based size selection: the first step binds larger, unwanted genomic DNA, which is discarded; the second step binds the target amplicons, leaving unwanted short DNA fragments in solution)
Agencourt AMPure XP magnetic beads | 50 ul
Pooled library | 100 ul
1. vortex beads for 20 seconds
2. combine 100 ul of normalized library and 50 ul beads in 1.5 mL Low Bind tube
3. pipette up and down 10 times, spin down, and let sit for 5 minutes at room temperature
4. place 1.5 ml tube on magnetic rack for 3 minutes (until solution has cleared)
5. keep tube on magnetic rack; transfer clear supernatant to a fresh 1.5 mL Low Bind tube without disturbing beads; discard tube with beads
6. add 70 ul beads to supernatant, pipette up and down 10x, spin down, let sit for 5 mins at room temp.
7. place tube on rack, wait for supernatant to clear (~3 mins); discard supernatant
8. with the tube on the magnetic rack, wash beads with 300 ul freshly prepared 70% EtOH. Turn tube two rotations in 30 seconds, then discard EtOH.
9. repeat step 8. for a total of two washes with 300 ul fresh 70% EtOH.
8. remove any remaining EtOH using a P-20 pipet; let beads air dry for < 5 minutes
9. remove 1.5 ml tube from magnetic rack; elute with 15 ul nuclease-free TE pH 8.0
10. vortex, spin down, and place back on magnetic rack
11. wait for solution to clear ~1 minute
12. transfer supernatant to fresh 0.2 mL Low Bind PCR tube
13. add 1.5 ul TE pH 8.0 with 1% Tween 20
qPCR QUANTIFICATION
Follow directions for KAPA kit
only library DNA with adapters will amplify (and be quantified)
Normalize across plates according to qPCR results
We diluted the libraries to 6nM, then pooled 5ul of each into a final 6nM pool.
SEQUENCING
Follow MiSeq library prep protocol
Target = 18 pM library & 10% PhiX (for low diversity amplicon library)
denatured DNA (10 ul) + HT1 (990 ul) = 1000 ul = 20 pM library
to dilute to 18 pM: | C1 * V1 = C2 * V2
20 pM * V1 = 18 pM * 600 ul
V1 = 540 ul of denatured 20 pM library
(+ 60 ul chilled HT1 = 600 ul 18 pM library)
Total sample + PhiX = 600 ul
60 ul = PhiX + HT1
540 ul = denatured 18 pM library
Load 600 ul into MiSeq cartridge

## R373_map_w_tags
R373 | 1 | 2 | 3 | 4 | 5 | 6 | 7 | 8 | 9 | 10 | 11 | 12 | I5_Index_ID | s_number | Sample
A | R035540_R373_1A | R035548_R373_2A | R035556_R373_3A | R035564_R373_4A | R035572_R373_5A | R035580_R373_6A | R035588_R373_7A | R035596_R373_8A | R035604_R373_9A | R035612_R373_10A | R035620_R373_11A | R035628_R373_12A | Tag_AAACGG | 1 | R035540_R373_1A
B | R035541_R373_1B | R035549_R373_2B | R035557_R373_3B | R035565_R373_4B | R035573_R373_5B | R035581_R373_6B | R035589_R373_7B | R035597_R373_8B | R035605_R373_9B | R035613_R373_10B | R035621_R373_11B | R035629_R373_12B | Tag_ACTCTT | 2 | R035548_R373_2A
C | R035542_R373_1C | R035550_R373_2C | R035558_R373_3C | R035566_R373_4C | R035574_R373_5C | R035582_R373_6C | R035590_R373_7C | R035598_R373_8C | R035606_R373_9C | R035614_R373_10C | R035622_R373_11C | R035630_R373_12C | Tag_ATTCCG | 3 | R035556_R373_3A
D | R035543_R373_1D | R035551_R373_2D | R035559_R373_3D | R035567_R373_4D | R035575_R373_5D | R035583_R373_6D | R035591_R373_7D | R035599_R373_8D | R035607_R373_9D | R035615_R373_10D | R035623_R373_11D | R035631_R373_12D | Tag_CGAGGC | 4 | R035564_R373_4A
E | R035544_R373_1E | R035552_R373_2E | R035560_R373_3E | R035568_R373_4E | R035576_R373_5E | R035584_R373_6E | R035592_R373_7E | R035600_R373_8E | R035608_R373_9E | R035616_R373_10E | R035624_R373_11E | R035632_R373_12E | Tag_GAAATG | 5 | R035572_R373_5A
F | R035545_R373_1F | R035553_R373_2F | R035561_R373_3F | R035569_R373_4F | R035577_R373_5F | R035585_R373_6F | R035593_R373_7F | R035601_R373_8F | R035609_R373_9F | R035617_R373_10F | R035625_R373_11F | R035633_R373_12F | Tag_GGACTT | 6 | R035580_R373_6A
G | R035546_R373_1G | R035554_R373_2G | R035562_R373_3G | R035570_R373_4G | R035578_R373_5G | R035586_R373_6G | R035594_R373_7G | R035602_R373_8G | R035610_R373_9G | R035618_R373_10G | R035626_R373_11G | R035634_R373_12G | Tag_TAAGCT | 7 | R035588_R373_7A
H | R035547_R373_1H | R035555_R373_2H | R035563_R373_3H | R035571_R373_4H | R035579_R373_5H | R035587_R373_6H | R035595_R373_7H | R035603_R373_8H | R035611_R373_9H | R035619_R373_10H | R035627_R373_11H | R035635_R373_12H | Tag_TCTTCT | 8 | R035596_R373_8A
[13 empty] | Tag_AACGTT | 9 | R035604_R373_9A
[13 empty] | Tag_ACTGGC | 10 | R035612_R373_10A
[13 empty] | Tag_CAAAAA | 11 | R035620_R373_11A
[13 empty] | Tag_CGCAGA | 12 | R035628_R373_12A
[13 empty] | Tag_GAACCA | 13 | R035541_R373_1B
[13 empty] | Tag_GGCAAG | 14 | R035549_R373_2B
[13 empty] | Tag_TAATTC | 15 | R035557_R373_3B
[13 empty] | Tag_TGAACC | 16 | R035565_R373_4B
[13 empty] | Tag_AACTGA | 17 | R035573_R373_5B
[13 empty] | Tag_AGCCAT | 18 | R035581_R373_6B
[13 empty] | Tag_CAATCG | 19 | R035589_R373_7B
[13 empty] | Tag_CGCGTG | 20 | R035597_R373_8B
[13 empty] | Tag_GACGAC | 21 | R035605_R373_9B
[13 empty] | Tag_GGGCGC | 22 | R035613_R373_10B
[13 empty] | Tag_TACACA | 23 | R035621_R373_11B
[13 empty] | Tag_TGACAA | 24 | R035629_R373_12B
[13 empty] | Tag_AAGACG | 25 | R035542_R373_1C
[13 empty] | Tag_AGCGCA | 26 | R035550_R373_2C
[13 empty] | Tag_CACCTC | 27 | R035558_R373_3C
[13 empty] | Tag_CGGTCC | 28 | R035566_R373_4C
[13 empty] | Tag_GACTCT | 29 | R035574_R373_5C
[13 empty] | Tag_GGGGCG | 30 | R035582_R373_6C
[13 empty] | Tag_TACGGG | 31 | R035590_R373_7C
[13 empty] | Tag_TGCCCG | 32 | R035598_R373_8C
[13 empty] | Tag_AAGCTA | 33 | R035606_R373_9C
[13 empty] | Tag_AGGGTC | 34 | R035614_R373_10C
[13 empty] | Tag_CAGGCA | 35 | R035622_R373_11C
[13 empty] | Tag_CGTCTA | 36 | R035630_R373_12C
[13 empty] | Tag_GAGAGA | 37 | R035543_R373_1D
[13 empty] | Tag_GGTACA | 38 | R035551_R373_2D
[13 empty] | Tag_TAGTAT | 39 | R035559_R373_3D
[13 empty] | Tag_TGCTTA | 40 | R035567_R373_4D
[13 empty] | Tag_AATATC | 41 | R035575_R373_5D
[13 empty] | Tag_AGGTGT | 42 | R035583_R373_6D
[13 empty] | Tag_CATACT | 43 | R035591_R373_7D
[13 empty] | Tag_CGTGAT | 44 | R035599_R373_8D
[13 empty] | Tag_GATCGT | 45 | R035607_R373_9D
[13 empty] | Tag_GGTTTG | 46 | R035615_R373_10D
[13 empty] | Tag_TATCAC | 47 | R035623_R373_11D
[13 empty] | Tag_TGGGGA | 48 | R035631_R373_12D
[13 empty] | Tag_AATGAG | 49 | R035544_R373_1E
[13 empty] | Tag_AGTAGG | 50 | R035552_R373_2E
[13 empty] | Tag_CCATTT | 51 | R035560_R373_3E
[13 empty] | Tag_CTACAG | 52 | R035568_R373_4E
[13 empty] | Tag_GCAGAT | 53 | R035576_R373_5E
[13 empty] | Tag_GTAAGT | 54 | R035584_R373_6E
[13 empty] | Tag_TCAAAG | 55 | R035592_R373_7E
[13 empty] | Tag_TTATGA | 56 | R035600_R373_8E
[13 empty] | Tag_ACAAGA | 57 | R035608_R373_9E
[13 empty] | Tag_AGTTAA | 58 | R035616_R373_10E
[13 empty] | Tag_CCCGGT | 59 | R035624_R373_11E
[13 empty] | Tag_CTCGCC | 60 | R035632_R373_12E
[13 empty] | Tag_GCATGG | 61 | R035545_R373_1F
[13 empty] | Tag_GTATCC | 62 | R035553_R373_2F
[13 empty] | Tag_TCCTGC | 63 | R035561_R373_3F
[13 empty] | Tag_TTCCGT | 64 | R035569_R373_4F
[13 empty] | Tag_ACAGCG | 65 | R035577_R373_5F
[13 empty] | Tag_ATAGTA | 66 | R035585_R373_6F
[13 empty] | Tag_CCCTAA | 67 | R035593_R373_7F
[13 empty] | Tag_CTGCGA | 68 | R035601_R373_8F
[13 empty] | Tag_GCCGTA | 69 | R035609_R373_9F
[13 empty] | Tag_GTCATC | 70 | R035617_R373_10F
[13 empty] | Tag_TCGATT | 71 | R035625_R373_11F
[13 empty] | Tag_TTCTAG | 72 | R035633_R373_12F
[13 empty] | Tag_ACATAC | 73 | R035546_R373_1G
[13 empty] | Tag_ATCAAA | 74 | R035554_R373_2G
[13 empty] | Tag_CCGAGG | 75 | R035562_R373_3G
[13 empty] | Tag_CTGGTT | 76 | R035570_R373_4G
[13 empty] | Tag_GCGACC | 77 | R035578_R373_5G
[13 empty] | Tag_GTGCCT | 78 | R035586_R373_6G
[13 empty] | Tag_TCGCCA | 79 | R035594_R373_7G
[13 empty] | Tag_TTGAGC | 80 | R035602_R373_8G
[13 empty] | Tag_ACCATG | 81 | R035610_R373_9G
[13 empty] | Tag_ATGCAC | 82 | R035618_R373_10G
[13 empty] | Tag_CCGCAT | 83 | R035626_R373_11G
[13 empty] | Tag_CTTATG | 84 | R035634_R373_12G
[13 empty] | Tag_GCGCTG | 85 | R035547_R373_1H
[13 empty] | Tag_GTGTAA | 86 | R035555_R373_2H
[13 empty] | Tag_TCGGAC | 87 | R035563_R373_3H
[13 empty] | Tag_TTTAAT | 88 | R035571_R373_4H
[13 empty] | Tag_ACCCCC | 89 | R035579_R373_5H
[13 empty] | Tag_ATGTTG | 90 | R035587_R373_6H
[13 empty] | Tag_CCTAAC | 91 | R035595_R373_7H
[13 empty] | Tag_CTTTGC | 92 | R035603_R373_8H
[13 empty] | Tag_GCTCAA | 93 | R035611_R373_9H
[13 empty] | Tag_GTTGGA | 94 | R035619_R373_10H
[13 empty] | Tag_TCTCGG | 95 | R035627_R373_11H
[13 empty] | Tag_TTTGTC | 96 | R035635_R373_12H

## Plate1_map_w_tags
Plate1 | 1 | 2 | 3 | 4 | 5 | 6 | 7 | 8 | 9 | 10 | 11 | 12 | I5_Index_ID | s_number | Sample
A | R035636_R374_1A | R035644_R374_2A | R035652_R374_3A | R035660_R374_4A | R030615_R321_9D | R031831_R334_5D | R023623_R248_11D | __ | __ | __ | __ | __ | Tag_AAACGG | 1 | R035636_R374_1A
B | R035637_R374_1B | R035645_R374_2B | R035653_R374_3B | R035661_R374_4B | R030680_R322_5E | R031777_R333_10F | R022348_R235_8A | __ | __ | __ | __ | __ | Tag_ACTCTT | 2 | R035644_R374_2A
C | R035638_R374_1C | R035646_R374_2C | R035654_R374_3C | R035662_R374_4C | R035094_R368_5C | R031470_R330_8C | R019455_R205_6D | __ | __ | __ | __ | __ | Tag_ATTCCG | 3 | R035652_R374_3A
D | R035639_R374_1D | R035647_R374_2D | R035655_R374_3D | R035663_R374_4D | R035114_R368_7G | R031291_R328_9H | R019454_R205_6C | __ | __ | __ | __ | __ | Tag_CGAGGC | 4 | R035660_R374_4A
E | R035640_R374_1E | R035648_R374_2E | R035656_R374_3E | R030542_R320_12C | R035123_R368_8H | R031024_R325_12E | R019321_R204_1F | __ | __ | __ | __ | __ | Tag_GAAATG | 5 | R030615_R321_9D
F | R035641_R374_1F | R035649_R374_2F | R035657_R374_3F | R030543_R320_12D | R035127_R368_9D | R030864_R324_4E | R019320_R204_1E | __ | __ | __ | __ | __ | Tag_GGACTT | 6 | R031831_R334_5D
G | R035642_R374_1G | R035650_R374_2G | R035658_R374_3G | R030544_R320_12E | R035130_R368_9G | R028530_R299_12G | R019316_R204_1A | __ | __ | __ | __ | __ | Tag_TAAGCT | 7 | R023623_R248_11D
H | R035643_R374_1H | R035651_R374_2H | R035659_R374_3H | R030545_R320_12F | R035148_R368_12A | R025362_R266_12G | __ | __ | __ | __ | __ | __ | Tag_TCTTCT | 8 | __
[13 empty] | Tag_AACGTT | 9 | __
[13 empty] | Tag_ACTGGC | 10 | __
[13 empty] | Tag_CAAAAA | 11 | __
[13 empty] | Tag_CGCAGA | 12 | __
[13 empty] | Tag_GAACCA | 13 | R035637_R374_1B
[13 empty] | Tag_GGCAAG | 14 | R035645_R374_2B
[13 empty] | Tag_TAATTC | 15 | R035653_R374_3B
[13 empty] | Tag_TGAACC | 16 | R035661_R374_4B
[13 empty] | Tag_AACTGA | 17 | R030680_R322_5E
[13 empty] | Tag_AGCCAT | 18 | R031777_R333_10F
[13 empty] | Tag_CAATCG | 19 | R022348_R235_8A
[13 empty] | Tag_CGCGTG | 20 | __
[13 empty] | Tag_GACGAC | 21 | __
[13 empty] | Tag_GGGCGC | 22 | __
[13 empty] | Tag_TACACA | 23 | __
[13 empty] | Tag_TGACAA | 24 | __
[13 empty] | Tag_AAGACG | 25 | R035638_R374_1C
[13 empty] | Tag_AGCGCA | 26 | R035646_R374_2C
[13 empty] | Tag_CACCTC | 27 | R035654_R374_3C
[13 empty] | Tag_CGGTCC | 28 | R035662_R374_4C
[13 empty] | Tag_GACTCT | 29 | R035094_R368_5C
[13 empty] | Tag_GGGGCG | 30 | R031470_R330_8C
[13 empty] | Tag_TACGGG | 31 | R019455_R205_6D
[13 empty] | Tag_TGCCCG | 32 | __
[13 empty] | Tag_AAGCTA | 33 | __
[13 empty] | Tag_AGGGTC | 34 | __
[13 empty] | Tag_CAGGCA | 35 | __
[13 empty] | Tag_CGTCTA | 36 | __
[13 empty] | Tag_GAGAGA | 37 | R035639_R374_1D
[13 empty] | Tag_GGTACA | 38 | R035647_R374_2D
[13 empty] | Tag_TAGTAT | 39 | R035655_R374_3D
[13 empty] | Tag_TGCTTA | 40 | R035663_R374_4D
[13 empty] | Tag_AATATC | 41 | R035114_R368_7G
[13 empty] | Tag_AGGTGT | 42 | R031291_R328_9H
[13 empty] | Tag_CATACT | 43 | R019454_R205_6C
[13 empty] | Tag_CGTGAT | 44 | __
[13 empty] | Tag_GATCGT | 45 | __
[13 empty] | Tag_GGTTTG | 46 | __
[13 empty] | Tag_TATCAC | 47 | __
[13 empty] | Tag_TGGGGA | 48 | __
[13 empty] | Tag_AATGAG | 49 | R035640_R374_1E
[13 empty] | Tag_AGTAGG | 50 | R035648_R374_2E
[13 empty] | Tag_CCATTT | 51 | R035656_R374_3E
[13 empty] | Tag_CTACAG | 52 | R030542_R320_12C
[13 empty] | Tag_GCAGAT | 53 | R035123_R368_8H
[13 empty] | Tag_GTAAGT | 54 | R031024_R325_12E
[13 empty] | Tag_TCAAAG | 55 | R019321_R204_1F
[13 empty] | Tag_TTATGA | 56 | __
[13 empty] | Tag_ACAAGA | 57 | __
[13 empty] | Tag_AGTTAA | 58 | __
[13 empty] | Tag_CCCGGT | 59 | __
[13 empty] | Tag_CTCGCC | 60 | __
[13 empty] | Tag_GCATGG | 61 | R035641_R374_1F
[13 empty] | Tag_GTATCC | 62 | R035649_R374_2F
[13 empty] | Tag_TCCTGC | 63 | R035657_R374_3F
[13 empty] | Tag_TTCCGT | 64 | R030543_R320_12D
[13 empty] | Tag_ACAGCG | 65 | R035127_R368_9D
[13 empty] | Tag_ATAGTA | 66 | R030864_R324_4E
[13 empty] | Tag_CCCTAA | 67 | R019320_R204_1E
[13 empty] | Tag_CTGCGA | 68 | __
[13 empty] | Tag_GCCGTA | 69 | __
[13 empty] | Tag_GTCATC | 70 | __
[13 empty] | Tag_TCGATT | 71 | __
[13 empty] | Tag_TTCTAG | 72 | __
[13 empty] | Tag_ACATAC | 73 | R035642_R374_1G
[13 empty] | Tag_ATCAAA | 74 | R035650_R374_2G
[13 empty] | Tag_CCGAGG | 75 | R035658_R374_3G
[13 empty] | Tag_CTGGTT | 76 | R030544_R320_12E
[13 empty] | Tag_GCGACC | 77 | R035130_R368_9G
[13 empty] | Tag_GTGCCT | 78 | R028530_R299_12G
[13 empty] | Tag_TCGCCA | 79 | R019316_R204_1A
[13 empty] | Tag_TTGAGC | 80 | __
[13 empty] | Tag_ACCATG | 81 | __
[13 empty] | Tag_ATGCAC | 82 | __
[13 empty] | Tag_CCGCAT | 83 | __
[13 empty] | Tag_CTTATG | 84 | __
[13 empty] | Tag_GCGCTG | 85 | R035643_R374_1H
[13 empty] | Tag_GTGTAA | 86 | R035651_R374_2H
[13 empty] | Tag_TCGGAC | 87 | R035659_R374_3H
[13 empty] | Tag_TTTAAT | 88 | R030545_R320_12F
[13 empty] | Tag_ACCCCC | 89 | R035148_R368_12A
[13 empty] | Tag_ATGTTG | 90 | R025362_R266_12G
[13 empty] | Tag_CCTAAC | 91 | __
[13 empty] | Tag_CTTTGC | 92 | __
[13 empty] | Tag_GCTCAA | 93 | __
[13 empty] | Tag_GTTGGA | 94 | __
[13 empty] | Tag_TCTCGG | 95 | __
[13 empty] | Tag_TTTGTC | 96 | __

## Plate2rr_map_w_tags
Plate2rr | 1 | 2 | 3 | 4 | 5 | 6 | 7 | 8 | 9 | 10 | 11 | 12 | I5_Index_ID | s_number | Sample
A | R012500_R133_1A | R012574_R133_10C | R026278_R276_7C | R026865_R282_8F | R027026_R284_4G | R030277_R318_3B | R030321_R318_8F | R030361_R319_1F | R030480_R320_4E | R030502_R320_7C | R030519_R320_9D | R030531_R320_10H | Tag_AAACGG | 1 | R012500_R133_1A
B | R012507_R133_1H | R017095_R180_11D | R026295_R276_9D | R026871_R282_9D | R030225_R317_8F | R030281_R318_3F | R030327_R318_9D | R030362_R319_1G | R030485_R320_5B | R030503_R320_7D | R030521_R320_9F | R030533_R320_11B | Tag_ACTCTT | 2 | R012574_R133_10C
C | R012514_R133_2G | R017096_R180_11E | R026814_R282_2C | R026873_R282_9F | R030231_R317_9D | R030288_R318_4E | R030328_R318_9E | R030423_R319_9D | R030486_R320_5C | R030504_R320_7E | R030523_R320_9H | R030534_R320_11C | Tag_ATTCCG | 3 | R026278_R276_7C
D | R012515_R133_2H | R017103_R180_12D | R026823_R282_3D | R026886_R282_11C | R030249_R317_11F | R030296_R318_5E | R030329_R318_9F | R030429_R319_10B | R030488_R320_5E | R030505_R320_7F | R030524_R320_10A | R030535_R320_11D | Tag_CGAGGC | 4 | R026865_R282_8F
E | R012523_R133_3H | R017185_R181_10F | R026826_R282_3G | R026996_R284_1A | R030261_R318_1B | R030297_R318_5F | R030335_R318_10D | R030455_R320_1D | R030489_R320_5F | R030511_R320_8D | R030525_R320_10B | R030536_R320_11E | Tag_GAAATG | 5 | R027026_R284_4G
F | R012536_R133_5E | R017202_R181_12G | R026842_R282_5G | R027004_R284_2A | R030264_R318_1E | R030303_R318_6D | R030344_R318_11E | R030463_R320_2D | R030495_R320_6D | R030512_R320_8E | R030526_R320_10C | R030537_R320_11F | Tag_GGACTT | 6 | R030277_R318_3B
G | R012561_R133_8F | R017298_R182_12G | R026846_R282_6C | R027008_R284_2E | R030269_R318_2B | R030312_R318_7E | R030346_R318_11G | R030465_R320_2F | R030496_R320_6E | R030517_R320_9B | R030527_R320_10D | R030538_R320_11G | Tag_TAAGCT | 7 | R030321_R318_8F
H | R012569_R133_9F | R026248_R276_3E | R026848_R282_6E | R027012_R284_3A | R030274_R318_2G | R030317_R318_8B | R030359_R319_1D | R030470_R320_3C | R030501_R320_7B | R030518_R320_9C | R030528_R320_10E | R030539_R320_11H | Tag_TCTTCT | 8 | R030361_R319_1F
[13 empty] | Tag_AACGTT | 9 | R030480_R320_4E
[13 empty] | Tag_ACTGGC | 10 | R030502_R320_7C
[13 empty] | Tag_CAAAAA | 11 | R030519_R320_9D
[13 empty] | Tag_CGCAGA | 12 | R030531_R320_10H
[13 empty] | Tag_GAACCA | 13 | R012507_R133_1H
[13 empty] | Tag_GGCAAG | 14 | R017095_R180_11D
[13 empty] | Tag_TAATTC | 15 | R026295_R276_9D
[13 empty] | Tag_TGAACC | 16 | R026871_R282_9D
[13 empty] | Tag_AACTGA | 17 | R030225_R317_8F
[13 empty] | Tag_AGCCAT | 18 | R030281_R318_3F
[13 empty] | Tag_CAATCG | 19 | R030327_R318_9D
[13 empty] | Tag_CGCGTG | 20 | R030362_R319_1G
[13 empty] | Tag_GACGAC | 21 | R030485_R320_5B
[13 empty] | Tag_GGGCGC | 22 | R030503_R320_7D
[13 empty] | Tag_TACACA | 23 | R030521_R320_9F
[13 empty] | Tag_TGACAA | 24 | R030533_R320_11B
[13 empty] | Tag_AAGACG | 25 | R012514_R133_2G
[13 empty] | Tag_AGCGCA | 26 | R017096_R180_11E
[13 empty] | Tag_CACCTC | 27 | R026814_R282_2C
[13 empty] | Tag_CGGTCC | 28 | R026873_R282_9F
[13 empty] | Tag_GACTCT | 29 | R030231_R317_9D
[13 empty] | Tag_GGGGCG | 30 | R030288_R318_4E
[13 empty] | Tag_TACGGG | 31 | R030328_R318_9E
[13 empty] | Tag_TGCCCG | 32 | R030423_R319_9D
[13 empty] | Tag_AAGCTA | 33 | R030486_R320_5C
[13 empty] | Tag_AGGGTC | 34 | R030504_R320_7E
[13 empty] | Tag_CAGGCA | 35 | R030523_R320_9H
[13 empty] | Tag_CGTCTA | 36 | R030534_R320_11C
[13 empty] | Tag_GAGAGA | 37 | R012515_R133_2H
[13 empty] | Tag_GGTACA | 38 | R017103_R180_12D
[13 empty] | Tag_TAGTAT | 39 | R026823_R282_3D
[13 empty] | Tag_TGCTTA | 40 | R026886_R282_11C
[13 empty] | Tag_AATATC | 41 | R030249_R317_11F
[13 empty] | Tag_AGGTGT | 42 | R030296_R318_5E
[13 empty] | Tag_CATACT | 43 | R030329_R318_9F
[13 empty] | Tag_CGTGAT | 44 | R030429_R319_10B
[13 empty] | Tag_GATCGT | 45 | R030488_R320_5E
[13 empty] | Tag_GGTTTG | 46 | R030505_R320_7F
[13 empty] | Tag_TATCAC | 47 | R030524_R320_10A
[13 empty] | Tag_TGGGGA | 48 | R030535_R320_11D
[13 empty] | Tag_AATGAG | 49 | R012523_R133_3H
[13 empty] | Tag_AGTAGG | 50 | R017185_R181_10F
[13 empty] | Tag_CCATTT | 51 | R026826_R282_3G
[13 empty] | Tag_CTACAG | 52 | R026996_R284_1A
[13 empty] | Tag_GCAGAT | 53 | R030261_R318_1B
[13 empty] | Tag_GTAAGT | 54 | R030297_R318_5F
[13 empty] | Tag_TCAAAG | 55 | R030335_R318_10D
[13 empty] | Tag_TTATGA | 56 | R030455_R320_1D
[13 empty] | Tag_ACAAGA | 57 | R030489_R320_5F
[13 empty] | Tag_AGTTAA | 58 | R030511_R320_8D
[13 empty] | Tag_CCCGGT | 59 | R030525_R320_10B
[13 empty] | Tag_CTCGCC | 60 | R030536_R320_11E
[13 empty] | Tag_GCATGG | 61 | R012536_R133_5E
[13 empty] | Tag_GTATCC | 62 | R017202_R181_12G
[13 empty] | Tag_TCCTGC | 63 | R026842_R282_5G
[13 empty] | Tag_TTCCGT | 64 | R027004_R284_2A
[13 empty] | Tag_ACAGCG | 65 | R030264_R318_1E
[13 empty] | Tag_ATAGTA | 66 | R030303_R318_6D
[13 empty] | Tag_CCCTAA | 67 | R030344_R318_11E
[13 empty] | Tag_CTGCGA | 68 | R030463_R320_2D
[13 empty] | Tag_GCCGTA | 69 | R030495_R320_6D
[13 empty] | Tag_GTCATC | 70 | R030512_R320_8E
[13 empty] | Tag_TCGATT | 71 | R030526_R320_10C
[13 empty] | Tag_TTCTAG | 72 | R030537_R320_11F
[13 empty] | Tag_ACATAC | 73 | R012561_R133_8F
[13 empty] | Tag_ATCAAA | 74 | R017298_R182_12G
[13 empty] | Tag_CCGAGG | 75 | R026846_R282_6C
[13 empty] | Tag_CTGGTT | 76 | R027008_R284_2E
[13 empty] | Tag_GCGACC | 77 | R030269_R318_2B
[13 empty] | Tag_GTGCCT | 78 | R030312_R318_7E
[13 empty] | Tag_TCGCCA | 79 | R030346_R318_11G
[13 empty] | Tag_TTGAGC | 80 | R030465_R320_2F
[13 empty] | Tag_ACCATG | 81 | R030496_R320_6E
[13 empty] | Tag_ATGCAC | 82 | R030517_R320_9B
[13 empty] | Tag_CCGCAT | 83 | R030527_R320_10D
[13 empty] | Tag_CTTATG | 84 | R030538_R320_11G
[13 empty] | Tag_GCGCTG | 85 | R012569_R133_9F
[13 empty] | Tag_GTGTAA | 86 | R026248_R276_3E
[13 empty] | Tag_TCGGAC | 87 | R026848_R282_6E
[13 empty] | Tag_TTTAAT | 88 | R027012_R284_3A
[13 empty] | Tag_ACCCCC | 89 | R030274_R318_2G
[13 empty] | Tag_ATGTTG | 90 | R030317_R318_8B
[13 empty] | Tag_CCTAAC | 91 | R030359_R319_1D
[13 empty] | Tag_CTTTGC | 92 | R030470_R320_3C
[13 empty] | Tag_GCTCAA | 93 | R030501_R320_7B
[13 empty] | Tag_GTTGGA | 94 | R030518_R320_9C
[13 empty] | Tag_TCTCGG | 95 | R030528_R320_10E
[13 empty] | Tag_TTTGTC | 96 | R030539_R320_11H